## Data
INDEX | Subsystem | From (Component) | To (Component) | Interaction Type (s) | Interaction Type(s) | Interaction Type(s) | Target Subsystem
1 | Refrigeration System | Compressor | Condenser coil | 2.3 Liquid [LM] | 3.12 Thermal [TE] | 3.8 Mechanical [ME] | Refrigeration System
2 | Refrigeration System | Compressor | Refrigerant fluid | 2.3 Liquid [LM] | 3.8 Mechanical [ME] |  | Refrigeration System
3 | Refrigeration System | Compressor | Piping / tubing | 4.1 Proximity [P] | 3.8 Mechanical [ME] |  | Refrigeration System
4 | Refrigeration System | Compressor | Microcontroller / control board | 1.2 Control [CI] | 3.5 Electrical [EE] |  | Control System
5 | Refrigeration System | Compressor | Thermostat or temperature sensors | 1.1 Status [SI] |  |  | Control System
6 | Refrigeration System | Compressor | Relay switches | 3.5 Electrical [EE] |  |  | Control System
7 | Refrigeration System | Compressor | Power supply & electrical wiring | 3.5 Electrical [EE] |  |  | Control System
8 | Refrigeration System | Compressor | Outer cabinet (metal/plastic shell) | 3.8 Mechanical [ME] | 4.1 Proximity [P] |  | Structural & Insulation System
9 | Refrigeration System | Compressor | Drain pan | 3.12 Thermal [TE] | 4.1 Proximity [P] |  | Drainage & Moisture Control System
10 | Refrigeration System | Compressor | Control panel (buttons/display) | 1.2 Control [CI] |  |  | User Interface & Access System
11 | Refrigeration System | Compressor | Defroster timer / control board | 1.2 Control [CI] |  |  | Defrost System
12 | Refrigeration System | Condenser coil | Expansion device (capillary tube or expansion valve) | 2.3 Liquid [LM] | 3.12 Thermal [TE] |  | Refrigeration System
13 | Refrigeration System | Condenser coil | Refrigerant fluid | 2.3 Liquid [LM] | 3.12 Thermal [TE] |  | Refrigeration System
14 | Refrigeration System | Condenser coil | Piping / tubing | 4.1 Proximity [P] | 2.3 Liquid [LM] |  | Refrigeration System
15 | Refrigeration System | Condenser coil | Outer cabinet (metal/plastic shell) | 4.1 Proximity [P] |  |  | Structural & Insulation System
16 | Refrigeration System | Condenser coil | Compressor | 2.3 Liquid [LM] | 3.12 Thermal [TE] | 3.8 Mechanical [ME] | Refrigeration System
17 | User Interface & Access System | Control panel (buttons/display) | Door(s) | 4.1 Proximity [P] |  |  | User Interface & Access System
18 | User Interface & Access System | Control panel (buttons/display) | Microcontroller / control board | 1.1 Status [SI] | 1.2 Control [CI] | 3.5 Electrical [EE] | Control System
19 | User Interface & Access System | Control panel (buttons/display) | Power supply & electrical wiring | 3.5 Electrical [EE] |  |  | Control System
20 | User Interface & Access System | Control panel (buttons/display) | Lighting circuit | 1.2 Control [CI] |  |  | Lighting System
21 | User Interface & Access System | Control panel (buttons/display) | Light switch / sensor | 1.2 Control [CI] | 3.5 Electrical [EE] |  | Lighting System
22 | User Interface & Access System | Control panel (buttons/display) | Compressor | 1.2 Control [CI] |  |  | Refrigeration System
23 | User Interface & Access System | Control panel (buttons/display) | Expansion device (capillary tube or expansion valve) | 1.2 Control [CI] |  |  | Refrigeration System
24 | User Interface & Access System | Control panel (buttons/display) | Defrost heater | 1.2 Control [CI] |  |  | Defrost System
25 | User Interface & Access System | Control panel (buttons/display) | Defrost timer / control board | 1.2 Control [CI] |  |  | Defrost System
26 | Defrost System | Defrost heater | Defrost thermostat | 1.1 Status [SI] | 3.12 Thermal [TE] |  | Defrost System
27 | Defrost System | Defrost heater | Defrost timer / control board | 1.2 Control [CI] | 3.5 Electrical [EE] |  | Defrost System
28 | Defrost System | Defrost heater | Drain heater | 1.2 Control [CI] | 3.5 Electrical [EE] |  | Defrost System
29 | Defrost System | Defrost heater | Evaporator coil | 3.12 Thermal [TE] | 4.1 Proximity [P] |  | Refrigeration System
30 | Defrost System | Defrost heater | Thermostat or temperature sensors | 1.2 Control [CI] |  |  | Control System
31 | Defrost System | Defrost heater | Microcontroller / control board | 1.2 Control [CI] | 3.5 Electrical [EE] |  | Control System
32 | Defrost System | Defrost heater | Power supply & electrical wiring | 3.5 Electrical [EE] |  |  | Control System
33 | Defrost System | Defrost heater | Control panel (buttons/display) | 1.2 Control [CI] |  |  | User Interface & Access System
34 | Defrost System | Defrost heater | Inner liner (plastic walls) | 3.12 Thermal [TE] | 4.1 Proximity [P] |  | Structural & Insulation System
35 | Defrost System | Defrost heater | Drain hole | 3.12 Thermal [TE] | 2.6 Mixture [MM] |  | Drainage & Moisture Control System
36 | Defrost System | Defrost heater | Drain pan | 3.12 Thermal [TE] | 2.6 Mixture [MM] |  | Drainage & Moisture Control System
37 | Defrost System | Defrost heater | Evaporation tray | 3.12 Thermal [TE] | 2.6 Mixture [MM] |  | Drainage & Moisture Control System
38 | Defrost System | Defrost heater | Evaporator fan | 1.1 Status [SI] | 4.1 Proximity [P] |  | Refrigeration System
39 | Defrost System | Defrost heater | Relay switches | 3.5 Electrical [EE] |  |  | Control System
40 | Defrost System | Defrost thermostat | Defrost timer / control board | 1.1 Status [SI] | 3.5 Electrical [EE] |  | Defrost System
41 | Defrost System | Defrost thermostat | Evaporator coil | 4.1 Proximity [P] | 1.1 Status [SI] |  | Refrigeration System
42 | Defrost System | Defrost thermostat | Microcontroller / control board | 1.1 Status [SI] | 3.5 Electrical [EE] |  | Control System
43 | Defrost System | Defrost thermostat | Defrost heater | 1.1 Status [SI] | 3.12 Thermal [TE] |  | Defrost System
44 | Defrost System | Defrost timer / control board | Defrost heater | 1.2 Control [CI] | 3.5 Electrical [EE] |  | Defrost System
45 | Defrost System | Defrost timer / control board | Drain heater | 1.2 Control [CI] | 3.5 Electrical [EE] |  | Defrost System
46 | Defrost System | Defrost timer / control board | Defrost thermostat | 1.1 Status [SI] | 3.5 Electrical [EE] |  | Defrost System
47 | Defrost System | Defrost timer / control board | Control panel (buttons/display) | 1.2 Control [CI] |  |  | User Interface & Access System
48 | Defrost System | Defrost timer / control board | Microcontroller / control board | 1.2 Control [CI] | 3.5 Electrical [EE] |  | Control System
49 | Defrost System | Defrost timer / control board | Compressor | 1.2 Control [CI] |  |  | Refrigeration System
50 | Defrost System | Defrost timer / control board | Evaporator fan | 1.2 Control [CI] |  |  | Refrigeration System
51 | User Interface & Access System | Door handle | Door(s) | 3.8 Mechanical [ME] | 4.2 Alignment [A] |  | User Interface & Access System
52 | User Interface & Access System | Door seals / gaskets | Evaporator fan | 2.2 Gas [GM] | 3.12 Thermal [TE] |  | Refrigeration system
53 | User Interface & Access System | Door seals / gaskets | Door(s) | 4.1 Proximity [P] | 4.2 Alignment [A] | 3.8 Mechanical [ME] | User Interface & Access System
54 | User Interface & Access System | Door seals / gaskets | Inner liner (plastic walls) | 4.1 Proximity [P] | 4.2 Alignment [A] | 3.12 Thermal [TE] | Structural & Insulation System
55 | User Interface & Access System | Door seals / gaskets | Thermal insulation (foam) | 4.1 Proximity [P] | 3.12 Thermal [TE] |  | Structural & Insulation System
56 | User Interface & Access System | Door seals / gaskets | Evaporator coil | 3.12 Thermal [TE] |  |  | Refrigeration System
57 | User Interface & Access System | Door(s) | Door seals / gaskets | 4.1 Proximity [P] | 4.2 Alignment [A] | 3.8 Mechanical [ME] | User Interface & Access System
58 | User Interface & Access System | Door(s) | Outer cabinet (metal/plastic shell) | 3.8 Mechanical [ME] | 4.2 Alignment [A] |  | User Interface & Access System
59 | User Interface & Access System | Door(s) | Door handle | 3.8 Mechanical [ME] | 4.2 Alignment [A] |  | User Interface & Access System
60 | User Interface & Access System | Door(s) | Control panel (buttons/display) | 4.1 Proximity [P] |  |  | User Interface & Access System
61 | User Interface & Access System | Door(s) | Thermal insulation (foam) | 4.1 Proximity [P] | 3.12 Thermal [TE] |  | Structural & Insulation System
62 | User Interface & Access System | Door(s) | Inner liner (plastic walls) | 4.1 Proximity [P] | 3.12 Thermal [TE] |  | Structural & Insulation System
63 | User Interface & Access System | Door(s) | Shelves / drawers / trays | 4.1 Proximity [P] |  |  | Structural & Insulation System
64 | User Interface & Access System | Door(s) | Hinges / support brackets | 3.8 Mechanical [ME] | 4.2 Alignment [A] | 5.2 Rotational [RRM] | Structural & Insulation System
65 | User Interface & Access System | Door(s) | Microcontroller / control board | 1.1 Status [SI] |  |  | Control System
66 | User Interface & Access System | Door(s) | Light switch / sensor | 1.1 Status [SI] | 1.2 Control [CI] | 4.1 Proximity [P] | Lighting System
67 | User Interface & Access System | Door(s) | Lighting (LED/Bulbs) | 1.1 Status [SI] | 1.2 Control [CI] |  | Lighting System
68 | User Interface & Access System | Door(s) | Thermostat / temperature sensors | 1.1 Status [SI] |  |  | Control System
69 | User Interface & Access System | Door(s) | Evaporator fan | 3.12 Thermal [TE] |  |  | Refrigeration system
70 | Defrost System | Drain heater | Drain hole | 3.12 Thermal [TE] | 2.6 Mixture [MM] | 4.1 Proximity [P] | Drainage & Moisture Control System
71 | Defrost System | Drain heater | Drain pan | 3.12 Thermal [TE] | 2.6 Mixture [MM] |  | Drainage & Moisture Control System
72 | Defrost System | Drain heater | Evaporation tray | 3.12 Thermal [TE] | 2.6 Mixture [MM] |  | Drainage & Moisture Control System
73 | Defrost System | Drain heater | Defrost timer / control board | 1.2 Control [CI] | 3.5 Electrical [EE] |  | Defrost System
74 | Defrost System | Drain heater | Microcontroller / control board | 1.2 Control [CI] |  |  | Control System
75 | Defrost System | Drain heater | Power supply & electrical wiring | 3.5 Electrical [EE] |  |  | Control System
76 | Defrost System | Drain heater | Defrost heater | 1.2 Control [CI] | 3.5 Electrical [EE] |  | Defrost System
77 | Drainage & Moisture Control System | Drain hole | Drain pan | 2.6 Mixture [MM] | 4.2 Alignment [A] |  | Drainage & Moisture Control System
78 | Drainage & Moisture Control System | Drain hole | Evaporator fan | 2.2 Gas [GM] | 3.12 Thermal [TE] |  | Refrigeration System
79 | Drainage & Moisture Control System | Drain hole | Evaporator coil | 4.1 Proximity [P] | 2.6 Mixture [MM] | 2.3 Liquid [LM] | Refrigeration System
80 | Drainage & Moisture Control System | Drain hole | Inner liner (plastic walls) | 4.1 Proximity [P] | 2.6 Mixture [MM] |  | Structural & Insulation System
81 | Drainage & Moisture Control System | Drain hole | Drain heater | 3.12 Thermal [TE] | 2.6 Mixture [MM] | 4.1 Proximity [P] | Defrost System
82 | Drainage & Moisture Control System | Drain hole | Defrost heater | 3.12 Thermal [TE] | 2.6 Mixture [MM] |  | Defrost System
83 | Drainage & Moisture Control System | Drain pan | Drain hole | 2.6 Mixture [MM] | 4.2 Alignment [A] |  | Drainage & Moisture Control System
84 | Drainage & Moisture Control System | Drain pan | Evaporation tray | 2.6 Mixture [MM] | 4.1 Proximity [P] |  | Drainage & Moisture Control System
85 | Drainage & Moisture Control System | Drain pan | Defrost heater | 3.12 Thermal [TE] | 2.6 Mixture [MM] |  | Defrost System
86 | Drainage & Moisture Control System | Drain pan | Compressor | 3.12 Thermal [TE] | 4.1 Proximity [P] |  | Refrigeration System
87 | Drainage & Moisture Control System | Drain pan | Outer cabinet (metal/plastic shell) | 4.1 Proximity [P] |  |  | Structural & Insulation System
88 | Drainage & Moisture Control System | Drain pan | Drain heater | 3.12 Thermal [TE] | 2.6 Mixture [MM] |  | Defrost System
89 | Drainage & Moisture Control System | Evaporation tray | Drain pan | 2.6 Mixture [MM] | 4.1 Proximity [P] |  | Drainage & Moisture Control System
90 | Drainage & Moisture Control System | Evaporation tray | Moisture control filters | 2.6 Mixture [MM] | 2.2 Gas [GM] |  | Drainage & Moisture Control System
91 | Drainage & Moisture Control System | Evaporation tray | Drain heater | 3.12 Thermal [TE] | 2.6 Mixture [MM] |  | Defrost System
92 | Drainage & Moisture Control System | Evaporation tray | Defrost heater | 3.12 Thermal [TE] | 2.6 Mixture [MM] |  | Defrost System
93 | Drainage & Moisture Control System | Evaporation tray | Shelves / drawers / trays | 4.1 Proximity [P] |  |  | Structural & Insulation System
94 | Refrigeration System | Evaporator coil | Expansion device (capillary tube or expansion valve) | 2.3 Liquid [LM] | 3.12 Thermal [TE] |  | Refrigeration System
95 | Refrigeration System | Evaporator coil | Refrigerant fluid | 2.3 Liquid [LM] | 3.12 Thermal [TE] |  | Refrigeration System
96 | Refrigeration System | Evaporator coil | Piping / tubing | 4.1 Proximity [P] | 2.3 Liquid [LM] |  | Refrigeration System
97 | Refrigeration System | Evaporator coil | Door seals / gaskets | 3.12 Thermal [TE] |  |  | Defrost System
98 | Refrigeration System | Evaporator coil | Inner liner (plastic walls) | 4.1 Proximity [P] | 3.12 Thermal [TE] |  | Structural & Insulation System
99 | Refrigeration System | Evaporator coil | Thermal insulation (foam) | 3.12 Thermal [TE] |  |  | Structural & Insulation System
100 | Refrigeration System | Evaporator coil | Defrost heater | 3.12 Thermal [TE] | 4.1 Proximity [P] |  | Defrost System
101 | Refrigeration System | Evaporator coil | Drain hole | 4.1 Proximity [P] | 2.6 Mixture [MM] | 2.3 Liquid [LM] | Drainage & Moisture Control System
102 | Refrigeration System | Evaporator coil | Thermostat or temperature sensors | 1.1 Status [SI] |  |  | Control System
103 | Refrigeration System | Evaporator coil | Defrost thermostat | 4.1 Proximity [P] | 1.1 Status [SI] |  | Defrost System
104 | Refrigeration System | Evaporator coil | Outer cabinet (metal/plastic shell) | 4.1 Proximity [P] | 4.2 Alignment [A] |  | Structural & Insulation System
105 | Refrigeration System | Evaporator coil | Moisture control filters | 2.2 Gas [GM] | 2.6 Mixture [MM] |  | Drainage & Moisture Control System
106 | Refrigeration System | Evaporator coil | Evaporator fan | 4.1 Proximity [P] | 2.2 Gas [GM] | 3.12 Thermal [TE] | Refrigeration System
107 | Refrigeration System | Evaporator fan | Evaporator coil | 4.1 Proximity [P] | 2.2 Gas [GM] | 3.12 Thermal [TE] | Refrigeration System
108 | Refrigeration System | Evaporator fan | Piping / tubing | 4.1 Proximity [P] |  |  | Refrigeration System
109 | Refrigeration System | Evaporator fan | Refrigerant fluid | 4.1 Proximity [P] | 2.2 Gas [GM] |  | Refrigeration System
110 | Refrigeration System | Evaporator fan | Thermostat or temperature sensors | 1.1 Status [SI] |  |  | Control System
111 | Refrigeration System | Evaporator fan | Microcontroller / control board | 1.2 Control [CI] | 1.1 Status [SI] |  | Control System
112 | Refrigeration System | Evaporator fan | Shelves / drawers / trays | 2.2 Gas [GM] | 3.12 Thermal [TE] | 4.1 Proximity [P] | Structural & Insulation System
113 | Refrigeration System | Evaporator fan | Inner liner (plastic walls) | 4.1 Proximity [P] | 3.12 Thermal [TE] |  | Structural & Insulation System
114 | Refrigeration System | Evaporator fan | Door(s) | 3.12 Thermal [TE] |  |  | User Interface & Access System
115 | Refrigeration System | Evaporator fan | Door seals / gaskets | 2.2 Gas [GM] | 3.12 Thermal [TE] |  | User Interface & Access System
116 | Refrigeration System | Evaporator fan | Defrost heater | 1.1 Status [SI] | 4.1 Proximity [P] |  | Defrost System
117 | Refrigeration System | Evaporator fan | Defrost timer / control board | 1.2 Control [CI] |  |  | Defrost System
118 | Refrigeration System | Evaporator fan | Drain hole | 2.2 Gas [GM] | 3.12 Thermal [TE] |  | Drainage & Moisture Control System
119 | Refrigeration System | Evaporator fan | Moisture control filters | 2.2 Gas [GM] | 2.6 Mixture [MM] |  | Drainage & Moisture Control System
120 | Refrigeration System | Expansion device (capillary tube or expansion valve) | Condenser coil | 2.3 Liquid [LM] | 3.12 Thermal [TE] |  | Refrigeration System
121 | Refrigeration System | Expansion device (capillary tube or expansion valve) | Evaporator coil | 2.3 Liquid [LM] | 3.12 Thermal [TE] |  | Refrigeration System
122 | Refrigeration System | Expansion device (capillary tube or expansion valve) | Refrigerant fluid | 2.3 Liquid [LM] |  |  | Refrigeration System
123 | Refrigeration System | Expansion device (capillary tube or expansion valve) | Piping / tubing | 4.1 Proximity [P] | 2.3 Liquid [LM] |  | Refrigeration System
124 | Refrigeration System | Expansion device (capillary tube or expansion valve) | Control board | 1.2 Control [CI] |  |  | Control System
125 | Refrigeration System | Expansion device (capillary tube or expansion valve) | Relay switches | 3.5 Electrical [EE] |  |  | Control System
126 | Refrigeration System | Expansion device (capillary tube or expansion valve) | Power supply & electrical wiring | 3.5 Electrical [EE] |  |  | Control System
127 | Refrigeration System | Expansion device (capillary tube or expansion valve) | Control panel (buttons/display) | 1.2 Control [CI] |  |  | User Interface & Access System
128 | Refrigeration System | Expansion device (capillary tube or expansion valve) | Outer cabinet (metal/plastic shell) | 4.1 Proximity [P] |  |  | Structural & Insulation System
129 | Structural & Insulation System | Hinges / support brackets | Outer cabinet (metal/plastic shell) | 3.8 Mechanical [ME] | 4.2 Alignment [A] |  | Structural & Insulation System
130 | Structural & Insulation System | Hinges / support brackets | Door(s) | 3.8 Mechanical [ME] | 4.2 Alignment [A] | 5.2 Rotational [RRM] | User Interface & Access System
131 | Structural & Insulation System | Hinges / support brackets | Shelves / drawers / trays | 3.8 Mechanical [ME] |  |  | Structural & Insulation System
132 | Structural & Insulation System | Hinges / support brackets | Inner liner (plastic walls) | 3.8 Mechanical [ME] |  |  | Structural & Insulation System
133 | Structural & Insulation System | Inner liner (plastic walls) | Outer cabinet (metal/plastic shell) | 4.1 Proximity [P] | 4.2 Alignment [A] | 3.8 Mechanical [ME] | Structural & Insulation System
134 | Structural & Insulation System | Inner liner (plastic walls) | Door seals / gaskets | 4.1 Proximity [P] | 4.2 Alignment [A] | 3.12 Thermal [TE] | User Interface & Access System
135 | Structural & Insulation System | Inner liner (plastic walls) | Shelves / drawers / trays | 3.8 Mechanical [ME] | 4.1 Proximity [P] |  | Structural & Insulation System
136 | Structural & Insulation System | Inner liner (plastic walls) | Hinges / support brackets | 3.8 Mechanical [ME] |  |  | Structural & Insulation System
137 | Structural & Insulation System | Inner liner (plastic walls) | Thermal insulation (foam) | 4.1 Proximity [P] | 3.12 Thermal [TE] | 3.8 Mechanical [ME] | Structural & Insulation System
138 | Structural & Insulation System | Inner liner (plastic walls) | Defrost heater | 3.12 Thermal [TE] | 4.1 Proximity [P] |  | Defrost System
139 | Structural & Insulation System | Inner liner (plastic walls) | Evaporator coil | 4.1 Proximity [P] | 3.12 Thermal [TE] |  | Refrigeration System
140 | Structural & Insulation System | Inner liner (plastic walls) | Lighting (LED/Bulbs) | 4.1 Proximity [P] | 3.8 Mechanical [ME] |  | Lighting System
141 | Structural & Insulation System | Inner liner (plastic walls) | Light switch / sensor | 4.1 Proximity [P] | 3.8 Mechanical [ME] |  | Lighting System
142 | Structural & Insulation System | Inner liner (plastic walls) | Lighting circuit | 4.1 Proximity [P] |  |  | Lighting System
143 | Structural & Insulation System | Inner liner (plastic walls) | Thermostat or temperature sensors | 4.1 Proximity [P] | 1.1 Status [SI] |  | Control System
144 | Structural & Insulation System | Inner liner (plastic walls) | Door(s) | 4.1 Proximity [P] | 3.12 Thermal [TE] |  | User Interface & Access System
145 | Structural & Insulation System | Inner liner (plastic walls) | Evaporator fan | 4.1 Proximity [P] | 3.12 Thermal [TE] |  | Refrigeration System
146 | Structural & Insulation System | Inner liner (plastic walls) | Drain hole | 4.1 Proximity [P] | 2.6 Mixture [MM] |  | Drainage & Moisture Control System
147 | Structural & Insulation System | Inner liner (plastic walls) | Moisture control filters | 4.1 Proximity [P] | 2.2 Gas [GM] |  | Drainage & Moisture Control System
148 | Lighting System | Light switch / sensor | Lighting (LED/Bulbs) | 1.2 Control [CI] | 3.5 Electrical [EE] |  | Lighting System
149 | Lighting System | Light switch / sensor | Lighting circuit | 1.2 Control [CI] | 1.1 Status [SI] | 3.5 Electrical [EE] | Lighting System
150 | Lighting System | Light switch / sensor | Door(s) | 1.1 Status [SI] | 1.2 Control [CI] | 4.1 Proximity [P] | User Interface & Access System
151 | Lighting System | Light switch / sensor | Control panel (buttons/display) | 1.2 Control [CI] | 3.5 Electrical [EE] |  | User Interface & Access System
152 | Lighting System | Light switch / sensor | Microcontroller / control board | 1.1 Status [SI] | 3.5 Electrical [EE] |  | Control System
153 | Lighting System | Light switch / sensor | Inner liner (plastic walls) | 4.1 Proximity [P] | 3.8 Mechanical [ME] |  | Structural & Insulation System
154 | Lighting System | Light switch / sensor | Shelves / drawers / trays | 4.1 Proximity [P] |  |  | Structural & Insulation System
155 | Lighting System | Lighting (LED/Bulbs) | Lighting circuit | 3.5 Electrical [EE] | 3.12 Thermal [TE] |  | Lighting System
156 | Lighting System | Lighting (LED/Bulbs) | Light switch / sensor | 1.2 Control [CI] | 3.5 Electrical [EE] |  | Lighting System
157 | Lighting System | Lighting (LED/Bulbs) | Relay switches | 3.5 Electrical [EE] |  |  | Control System
158 | Lighting System | Lighting (LED/Bulbs) | Thermostat or temperature sensors | 1.2 Control [CI] |  |  | Control System
159 | Lighting System | Lighting (LED/Bulbs) | Microcontroller / control board | 1.2 Control [CI] | 3.5 Electrical [EE] |  | Control System
160 | Lighting System | Lighting (LED/Bulbs) | Power supply & electrical wiring | 3.5 Electrical [EE] |  |  | Control System
161 | Lighting System | Lighting (LED/Bulbs) | Inner liner (plastic walls) | 4.1 Proximity [P] | 3.8 Mechanical [ME] |  | Structural & Insulation System
162 | Lighting System | Lighting (LED/Bulbs) | Shelves / drawers / trays | 4.1 Proximity [P] | 3.6 Electromagnetic [EME] |  | Structural & Insulation System
163 | Lighting System | Lighting (LED/Bulbs) | Door(s) | 1.1 Status [SI] | 1.2 Control [CI] |  | User Interface & Access System
164 | Lighting System | Lighting circuit | Lighting (LED/Bulbs) | 3.5 Electrical [EE] | 3.12 Thermal [TE] |  | Lighting System
165 | Lighting System | Lighting circuit | Light switch / sensor | 1.2 Control [CI] | 1.1 Status [SI] | 3.5 Electrical [EE] | Lighting System
166 | Lighting System | Lighting circuit | Inner liner (plastic walls) | 4.1 Proximity [P] |  |  | Structural & Insulation System
167 | Lighting System | Lighting circuit | Power supply & electrical wiring | 3.5 Electrical [EE] |  |  | Control System
168 | Lighting System | Lighting circuit | Outer cabinet (metal/plastic shell) | 4.1 Proximity [P] | 3.8 Mechanical [ME] |  | Structural & Insulation System
169 | Lighting System | Lighting circuit | Control panel (buttons/display) | 1.2 Control [CI] |  |  | User Interface & Access System
170 | Control System | Microcontroller / control board | Relay switches | 1.2 Control [CI] | 3.5 Electrical [EE] |  | Control System
171 | Control System | Microcontroller / control board | Power supply & electrical wiring | 3.5 Electrical [EE] |  |  | Control System
172 | Control System | Microcontroller / control board | Compressor | 1.2 Control [CI] | 3.5 Electrical [EE] |  | Refrigeration System
173 | Control System | Microcontroller / control board | Expansion device (capillary tube or expansion valve) | 1.2 Control [CI] |  |  | Refrigeration System
174 | Control System | Microcontroller / control board | Refrigerant fluid | 1.1 Status [SI] |  |  | Refrigeration System
175 | Control System | Microcontroller / control board | Lighting (LED/Bulbs) | 1.2 Control [CI] | 3.5 Electrical [EE] |  | Lighting System
176 | Control System | Microcontroller / control board | Light switch / sensor | 1.1 Status [SI] | 3.5 Electrical [EE] |  | Lighting System
177 | Control System | Microcontroller / control board | Defrost heater | 1.2 Control [CI] | 3.5 Electrical [EE] |  | Defrost System
178 | Control System | Microcontroller / control board | Defrost timer / control board | 1.2 Control [CI] | 3.5 Electrical [EE] |  | Defrost System
179 | Control System | Microcontroller / control board | Defrost thermostat | 1.1 Status [SI] | 3.5 Electrical [EE] |  | Defrost System
180 | Control System | Microcontroller / control board | Control panel (buttons/display) | 1.1 Status [SI] | 1.2 Control [CI] | 3.5 Electrical [EE] | User Interface & Access System
181 | Control System | Microcontroller / control board | Door(s) | 1.1 Status [SI] |  |  | User Interface & Access System
182 | Control System | Microcontroller / control board | Drain heater | 1.2 Control [CI] |  |  | Drainage & Moisture Control System
183 | Control System | Microcontroller / control board | Thermostat or temperature sensors | 1.1 Status [SI] |  |  | Control System
184 | Control System | Microcontroller / control board | Evaporator fan | 1.2 Control [CI] | 1.1 Status [SI] |  | Refrigeration System
185 | Drainage & Moisture Control System | Moisture control filters | Evaporator fan | 2.2 Gas [GM] | 2.6 Mixture [MM] |  | Refrigeration System
186 | Drainage & Moisture Control System | Moisture control filters | Inner liner (plastic walls) | 4.1 Proximity [P] | 2.2 Gas [GM] |  | Structural & Insulation System
187 | Drainage & Moisture Control System | Moisture control filters | Thermostat or temperature sensors | 1.1 Status [SI] |  |  | Control System
188 | Drainage & Moisture Control System | Moisture control filters | Evaporator coil | 2.2 Gas [GM] | 2.6 Mixture [MM] |  | Refrigeration System
189 | Drainage & Moisture Control System | Moisture control filters | Evaporation tray | 2.6 Mixture [MM] | 2.2 Gas [GM] |  | Drainage & Moisture Control System
190 | Structural & Insulation System | Outer cabinet (metal/plastic shell) | Inner liner (plastic walls) | 4.1 Proximity [P] | 4.2 Alignment [A] | 3.8 Mechanical [ME] | Structural & Insulation System
191 | Structural & Insulation System | Outer cabinet (metal/plastic shell) | Thermal insulation (foam) | 4.1 Proximity [P] | 3.12 Thermal [TE] | 3.8 Mechanical [ME] | Structural & Insulation System
192 | Structural & Insulation System | Outer cabinet (metal/plastic shell) | Hinges / support brackets | 3.8 Mechanical [ME] | 4.2 Alignment [A] |  | Structural & Insulation System
193 | Structural & Insulation System | Outer cabinet (metal/plastic shell) | Door(s) | 3.8 Mechanical [ME] | 4.2 Alignment [A] |  | User Interface & Access System
194 | Structural & Insulation System | Outer cabinet (metal/plastic shell) | Compressor | 3.8 Mechanical [ME] | 4.1 Proximity [P] |  | Refrigeration System
195 | Structural & Insulation System | Outer cabinet (metal/plastic shell) | Condenser coil | 4.1 Proximity [P] |  |  | Refrigeration System
196 | Structural & Insulation System | Outer cabinet (metal/plastic shell) | Lighting circuit | 4.1 Proximity [P] | 3.8 Mechanical [ME] |  | Lighting System
197 | Structural & Insulation System | Outer cabinet (metal/plastic shell) | Drain pan | 4.1 Proximity [P] |  |  | Drainage & Moisture Control System
198 | Structural & Insulation System | Outer cabinet (metal/plastic shell) | Expansion device (capillary tube or expansion valve) | 4.1 Proximity [P] |  |  | Refrigeration System
199 | Structural & Insulation System | Outer cabinet (metal/plastic shell) | Evaporator coil | 4.1 Proximity [P] | 4.2 Alignment [A] |  | Refrigeration System
200 | Structural & Insulation System | Outer cabinet (metal/plastic shell) | Piping / tubing | 4.1 Proximity [P] |  |  | Refrigeration System
201 | Structural & Insulation System | Outer cabinet (metal/plastic shell) | Refrigerant fluid | 4.1 Proximity [P] |  |  | Refrigeration System
202 | Refrigeration System | Piping / tubing | Compressor | 4.1 Proximity [P] | 3.8 Mechanical [ME] |  | Refrigeration System
203 | Refrigeration System | Piping / tubing | Condenser coil | 4.1 Proximity [P] | 2.3 Liquid [LM] |  | Refrigeration System
204 | Refrigeration System | Piping / tubing | Expansion device (capillary tube or expansion valve) | 4.1 Proximity [P] | 2.3 Liquid [LM] |  | Refrigeration System
205 | Refrigeration System | Piping / tubing | Evaporator coil | 4.1 Proximity [P] | 2.3 Liquid [LM] |  | Refrigeration System
206 | Refrigeration System | Piping / tubing | Evaporator fan | 4.1 Proximity [P] |  |  | Refrigeration System
207 | Refrigeration System | Piping / tubing | Refrigerant fluid | 2.3 Liquid [LM] | 4.1 Proximity [P] |  | Refrigeration System
208 | Refrigeration System | Piping / Tubing | Outer cabinet (metal/plastic shell) | 4.1 Proximity [P] |  |  | Structural & Insulation System
209 | Refrigeration System | Piping / Tubing | Thermal insulation (foam) | 4.1 Proximity [P] | 3.12 Thermal [TE] |  | Structural & Insulation System
210 | Control System | Power supply & electrical wiring | Thermostat or temperature sensors | 3.5 Electrical [EE] |  |  | Control System
211 | Control System | Power supply & electrical wiring | Microcontroller / control board | 3.5 Electrical [EE] |  |  | Control System
212 | Control System | Power supply & electrical wiring | Relay switches | 3.5 Electrical [EE] |  |  | Control System
213 | Control System | Power supply & electrical wiring | Compressor | 3.5 Electrical [EE] |  |  | Refrigeration System
214 | Control System | Power supply & electrical wiring | Expansion device (capillary tube or expansion valve) | 3.5 Electrical [EE] |  |  | Refrigeration System
215 | Control System | Power supply & electrical wiring | Defrost heater | 3.5 Electrical [EE] |  |  | Defrost System
216 | Control System | Power supply & electrical wiring | Lighting (LED/Bulbs) | 3.5 Electrical [EE] |  |  | Lighting System
217 | Control System | Power supply & electrical wiring | Lighting circuit | 3.5 Electrical [EE] |  |  | Lighting System
218 | Control System | Power supply & electrical wiring | Control panel (buttons/display) | 3.5 Electrical [EE] |  |  | User Interface & Access System
219 | Control System | Power supply & electrical wiring | Drain heater | 3.5 Electrical [EE] |  |  | Drainage & Moisture Control System
220 | Refrigeration System | Refrigerant fluid | Condenser coil | 2.3 Liquid [LM] | 3.12 Thermal [TE] |  | Refrigeration System
221 | Refrigeration System | Refrigerant fluid | Expansion device (capillary tube or expansion valve) | 2.3 Liquid [LM] |  |  | Refrigeration System
222 | Refrigeration System | Refrigerant fluid | Evaporator coil | 2.3 Liquid [LM] | 3.12 Thermal [TE] |  | Refrigeration System
223 | Refrigeration System | Refrigerant fluid | Piping / tubing | 2.3 Liquid [LM] | 4.1 Proximity [P] |  | Refrigeration System
224 | Refrigeration System | Refrigerant fluid | Control board | 1.1 Status [SI] |  |  | Control System
225 | Refrigeration System | Refrigerant fluid | Thermostat or temperature sensors | 1.1 Status [SI] |  |  | Control System
226 | Refrigeration System | Refrigerant fluid | Outer cabinet (metal/plastic shell) | 4.1 Proximity [P] |  |  | Structural & Insulation System
227 | Refrigeration System | Refrigerant fluid | Compressor | 2.3 Liquid [LM] | 3.8 Mechanical [ME] |  | Refrigeration System
228 | Refrigeration System | Refrigerant fluid | Evaporator fan | 4.1 Proximity [P] | 2.2 Gas [GM] |  | Refrigeration System
229 | Control System | Relay switches | Power supply & electrical wiring | 3.5 Electrical [EE] |  |  | Control System
230 | Control System | Relay switches | Compressor | 3.5 Electrical [EE] |  |  | Refrigeration System
231 | Control System | Relay switches | Expansion device (capillary tube or expansion valve) | 3.5 Electrical [EE] |  |  | Refrigeration System
232 | Control System | Relay switches | Thermostat or temperature sensors | 1.2 Control [CI] |  |  | Control System
233 | Control System | Relay switches | Microcontroller / control board | 1.2 Control [CI] | 3.5 Electrical [EE] |  | Control System
234 | Control System | Relay switches | Defrost heater | 3.5 Electrical [EE] |  |  | Defrost System
235 | Control System | Relay switches | Lighting (LED/Bulbs) | 3.5 Electrical [EE] |  |  | Lighting System
236 | Structural & Insulation System | Shelves / drawers / trays | Inner liner (plastic walls) | 3.8 Mechanical [ME] | 4.1 Proximity [P] |  | Structural & Insulation System
237 | Structural & Insulation System | Shelves / drawers / trays | Door(s) | 4.1 Proximity [P] |  |  | User Interface & Access System
238 | Structural & Insulation System | Shelves / drawers / trays | Hinges / support brackets | 3.8 Mechanical [ME] |  |  | User Interface & Access System
239 | Structural & Insulation System | Shelves / drawers / trays | Lighting (LED/Bulbs) | 4.1 Proximity [P] | 3.6 Electromagnetic [EME] |  | Lighting System
240 | Structural & Insulation System | Shelves / drawers / trays | Light switch / sensor | 4.1 Proximity [P] |  |  | Lighting System
241 | Structural & Insulation System | Shelves / drawers / trays | Evaporation tray | 4.1 Proximity [P] |  |  | Structural & Insulation System
242 | Structural & Insulation System | Shelves / drawers / trays | Evaporator fan | 2.2 Gas [GM] | 3.12 Thermal [TE] | 4.1 Proximity [P] | Refrigeration System
243 | Structural & Insulation System | Thermal insulation (foam) | Door(s) | 4.1 Proximity [P] | 3.12 Thermal [TE] |  | User Interface & Access System
244 | Structural & Insulation System | Thermal insulation (foam) | Outer cabinet (metal/plastic shell) | 4.1 Proximity [P] | 3.12 Thermal [TE] |  | Structural & Insulation System
245 | Structural & Insulation System | Thermal insulation (foam) | Inner liner (plastic walls) | 4.1 Proximity [P] | 3.12 Thermal [TE] |  | Structural & Insulation System
246 | Structural & Insulation System | Thermal insulation (foam) | Door seals / gaskets | 3.12 Thermal [TE] | 4.1 Proximity [P] |  | User Interface & Access System
247 | Structural & Insulation System | Thermal insulation (foam) | Evaporator coil | 3.12 Thermal [TE] |  |  | Refrigeration System
248 | Structural & Insulation System | Thermal insulation (foam) | Piping / tubing | 4.1 Proximity [P] | 3.12 Thermal [TE] |  | Refrigeration System
249 | Control System | Thermostat / temperature sensors | Microcontroller / control board | 1.1 Status [SI] |  |  | Control System
250 | Control System | Thermostat / temperature sensors | Relay switches | 1.2 Control [CI] |  |  | Control System
251 | Control System | Thermostat / temperature sensors | Power supply & electrical wiring | 3.5 Electrical [EE] |  |  | Control System
252 | Control System | Thermostat / temperature sensors | Compressor | 1.1 Status [SI] |  |  | Refrigeration System
253 | Control System | Thermostat / temperature sensors | Evaporator coil | 1.1 Status [SI] |  |  | Refrigeration System
254 | Control System | Thermostat / temperature sensors | Refrigerant fluid | 1.1 Status [SI] |  |  | Refrigeration System
255 | Control System | Thermostat / temperature sensors | Defrost heater | 1.2 Control [CI] |  |  | Defrost System
256 | Control System | Thermostat / temperature sensors | Lighting (LED/Bulbs) | 1.2 Control [CI] |  |  | Lighting System
257 | Control System | Thermostat / temperature sensors | Door(s) | 1.1 Status [SI] |  |  | User Interface & Access System
258 | Control System | Thermostat / temperature sensors | Evaporator fan | 1.1 Status [SI] |  |  | Refrigeration System
259 | Control System | Thermostat / temperature sensors | Inner liner (plastic walls) | 4.1 Proximity [P] | 1.1 Status [SI] |  | Structural & Insulation System
260 | Control System | Thermostat / temperature sensors | Moisture control filters | 1.1 Status [SI] |  |  | Drainage & Moisture Control System