## Data
|  | Compressor | Condenser coil | Expansion device (capillary tube or expansion valve) | Evaporator coil | Evaporator fan | Refrigerant fluid | Piping / tubing | Thermostat / temperature sensors | Microcontroller / control board | Relay switches | Power supply & electrical wiring | Door(s) | Door seals / gaskets | Door handle | Control panel (buttons/display) | Outer cabinet (metal/plastic shell) | Inner liner (plastic walls) | Thermal insulation (foam) | Shelves / drawers / trays | Hinges / support brackets | Defrost heater | Defrost timer / control board | Drain heater | Defrost thermostat | Lighting (LED/Bulbs) | Light switch / sensor | Lighting circuit | Drain hole | Drain pan | Evaporation tray | Moisture control filters
Refrigeration System | Compressor | x | LM, TE, ME |  |  |  | LM, ME | P, ME | SI | CI, EE | EE | EE |  |  |  | CI | ME, P | [5 empty] | CI | [6 empty] | TE, P
| Condenser coil | LM, TE, ME | x | LM, TE |  |  | LM, TE | P, LM | [8 empty] | P
| Expansion device (capillary tube or expansion valve) |  | LM, TE | x | LM, TE |  | LM | P, LM |  | CI | EE | EE |  |  |  | CI | P
| Evaporator coil |  |  | LM, TE | x | P, GM, TE | LM, TE | P, LM | SI |  |  |  |  | TE |  |  | P, A | P, TE | TE |  |  | TE, P |  |  | P, SI |  |  |  | P, MM, LM |  |  | GM, MM
| Evaporator fan |  |  |  | P, GM, TE | x | P, GM | P | SI | CI, SI |  |  | TE | GM, TE |  |  |  | P, TE |  | GM, TE, P |  | SI, P | CI | [5 empty] | GM, TE |  |  | GM, MM
| Refrigerant fluid | LM, ME | LM, TE | LM | LM, TE | P, GM | x | LM, P | SI | SI | [6 empty] | P
| Piping / tubing | P, ME | P, LM | P, LM | P, LM | P | LM, P | x | [8 empty] | P |  | P, TE
Control System | Thermostat / temperature sensors | SI |  |  | SI | SI | SI |  | x | SI | CI | EE | SI |  |  |  |  | P, SI |  |  |  | CI |  |  |  | CI | [5 empty] | SI
| Microcontroller / control board | CI, EE |  | CI |  | CI, SI | SI |  | SI | x | CI, EE | EE | SI |  |  | SI, CI, EE | [5 empty] | CI, EE | CI, EE | CI | SI, EE | CI, EE | SI, EE
| Relay switches | EE |  | EE |  |  |  |  | CI | CI, EE | x | EE | [9 empty] | EE |  |  |  | EE
| Power supply & electrical wiring | EE |  | EE |  |  |  |  | EE | EE | EE | x |  |  |  | EE | [5 empty] | EE |  | EE |  | EE |  | EE
User Interface & Access System | Door(s) |  |  |  |  | TE |  |  | SI | SI |  |  | x | P, A, ME | ME, A | P | ME, A | P, TE | P, TE | P | ME, A, RRM |  |  |  |  | SI, CI | SI, CI, P
| Door seals / gaskets |  |  |  | TE | GM, TE | [6 empty] | P, A, ME | x |  |  |  | P, A, TE | P, TE
| Door handle | [11 empty] | ME, A |  | x
| Control panel (buttons/display) | CI |  | CI | [5 empty] | SI, CI, EE |  | EE | P |  |  | x | [5 empty] | CI | CI |  |  |  | CI, EE | CI
Structural & Insulation System | Outer cabinet (metal/plastic shell) | ME, P | P | P | P, A |  | P | P |  |  |  |  | ME, A |  |  |  | x | P, A, ME | P, TE, ME |  | ME, A | [6 empty] | P, ME |  | P
| Inner liner (plastic walls) |  |  |  | P, TE | P, TE |  |  | P, SI |  |  |  | P, TE | P, A, TE |  |  | P, A, ME | x | P, TE | ME, P | ME | TE, P |  |  |  | P, ME | P, ME | P | P, MM |  |  | P, GM
| Thermal insulation (foam) |  |  |  | TE |  |  | P, TE |  |  |  |  | P, TE | P, TE |  |  | P, TE, ME | P, TE | x
| Shelves / drawers / trays |  |  |  |  | GM, TE, P | [6 empty] | P |  |  |  |  | ME, P |  | x | ME |  |  |  |  | P, EME | P |  |  |  | P
| Hinges / support brackets | [11 empty] | ME, A, RRM |  |  |  | ME, A | ME |  | ME | x
Defrost System | Defrost heater |  |  |  | TE, P | SI, P |  |  | CI | CI, EE | EE | EE |  |  |  | CI |  | TE, P |  |  |  | x | CI, EE | CI, EE | SI, TE |  |  |  | TE, MM | TE, MM | TE, MM
| Defrost timer / control board | CI |  |  |  | CI |  |  |  | CI, EE | [5 empty] | CI | [5 empty] | CI, EE | x | CI, EE | SI, EE
| Drain heater | [8 empty] | CI |  | EE | [9 empty] | CI, EE | CI, EE | x |  |  |  |  | TE, MM, P | TE, MM | TE, MM
| Defrost thermostat |  |  |  | P, SI |  |  |  |  | SI, EE | [11 empty] | SI, TE | SI, EE |  | x
Lighting System | Lighting (LED/Bulbs) | [7 empty] | CI | CI, EE | EE | EE | SI, CI |  |  |  |  | P, ME |  | P, EME | [5 empty] | x | CI, EE | EE, TE
| Light switch / sensor | [8 empty] | SI, EE |  |  | SI, CI, P |  |  | CI, EE |  | P, ME |  | P | [5 empty] | CI, EE | x | CI, SI, EE
| Lighting circuit | [10 empty] | EE |  |  |  | CI | P, ME | P | [7 empty] | EE, TE | CI, SI, EE | x
Drainage & Moisture Control System | Drain hole |  |  |  | P, MM, LM | GM, TE | [11 empty] | P, MM |  |  |  | TE, MM |  | TE, MM, P |  |  |  |  | x | MM, A
| Drain pan | TE, P | [14 empty] | P |  |  |  |  | TE, MM |  | TE, MM |  |  |  |  | MM, A | x | MM, P
| Evaporation tray | [18 empty] | P |  | TE, MM |  | TE, MM | [5 empty] | MM, P | x | MM, GM
| Moisture control filters |  |  |  | GM, MM | GM, MM |  |  | SI | [8 empty] | P, GM | [12 empty] | MM, GM | x

## Overview
Subsystems | 7 | Subsystem | Component | Interactions entries | Subsystem IE | Mean | STD | # IT | Mean | STD
Components | 31 | Refrigeration System | Compressor | 12 | 75 | 10.7143 | 2.6573 | 19 | 17.7143 | 5.4173
Entries | 961 |  | Condenser coil | 6 |  |  |  | 11
Interaction entries | 260 |  | Expansion device (capillary tube or expansion valve) | 10 |  |  |  | 13
Empty entries | 701 |  | Evaporator coil | 14 |  |  |  | 26
|  |  | Evaporator fan | 14 |  |  |  | 25
|  |  | Refrigerant fluid | 10 |  |  |  | 15
|  |  | Piping / tubing | 9 |  |  |  | 15
|  | Control System | Thermostat / temperature sensors | 13 | 48 | 12 | 2.9155 | 14 | 15 | 6.5955
|  |  | Microcontroller / control board | 16 |  |  |  | 26
|  |  | Relay switches | 8 |  |  |  | 9
|  |  | Power supply & electrical wiring | 11 |  |  |  | 11
|  | User Interface & Access System | Door(s) | 14 | 32 | 8 | 4.4721 | 25 | 13.25 | 7.8222
|  |  | Door seals / gaskets | 6 |  |  |  | 12
|  |  | Door handle | 2 |  |  |  | 3
|  |  | Control panel (buttons/display) | 10 |  |  |  | 13
|  | Structural & Insulation System | Outer cabinet (metal/plastic shell) | 13 | 49 | 9.8 | 4.0694 | 22 | 17.2 | 8.2801
|  |  | Inner liner (plastic walls) | 16 |  |  |  | 31
|  |  | Thermal insulation (foam) | 7 |  |  |  | 13
|  |  | Shelves / drawers / trays | 8 |  |  |  | 12
|  |  | Hinges / support brackets | 5 |  |  |  | 8
|  | Defrost System | Defrost heater | 12 | 30 | 7.5 | 2.8723 | 19 | 11.75 | 4.5484
|  |  | Defrost timer / control board | 8 |  |  |  | 12
|  |  | Drain heater | 5 |  |  |  | 7
|  |  | Defrost thermostat | 5 |  |  |  | 9
|  | Lighting System | Lighting (LED/Bulbs) | 10 | 25 | 8.3333 | 1.2472 | 16 | 14.3333 | 2.357
|  |  | Light switch / sensor | 8 |  |  |  | 16
|  |  | Lighting circuit | 7 |  |  |  | 11
|  | Drainage & Moisture Control System | Drain hole | 7 | 26 | 6.5 | 0.5 | 15 | 11.75 | 2.0463
|  |  | Drain pan | 7 |  |  |  | 12
|  |  | Evaporation tray | 6 |  |  |  | 10
|  |  | Moisture control filters | 6 |  |  |  | 10