## Data
INDEX | Subsystem | From (Component) | To (Component) | Interaction Type(s) | Interaction Type(s) | Interaction Type(s) | Target Subsystem
1 | Refrigeration System | Compressor | Condenser coil | 2.3 Liquid [LM] | 3.12 Thermal [TE] | 3.8 Mechanical [ME] | Refrigeration System
2 | Refrigeration System | Compressor | Refrigerant fluid | 2.3 Liquid [LM] | 3.8 Mechanical [ME] |  | Refrigeration System
3 | Refrigeration System | Compressor | Piping / tubing | 4.1 Proximity [P] | 3.8 Mechanical [ME] |  | Refrigeration System
4 | Refrigeration System | Compressor | Microcontroller / control board | 1.2 Control [CI] | 3.5 Electrical [EE] |  | Control System
5 | Refrigeration System | Compressor | Thermostat or temperature sensors | 1.1 Status [SI] |  |  | Control System
6 | Refrigeration System | Compressor | Relay switches | 3.5 Electrical [EE] |  |  | Control System
7 | Refrigeration System | Compressor | Power supply & electrical wiring | 3.5 Electrical [EE] |  |  | Control System
8 | Refrigeration System | Compressor | Outer cabinet (metal/plastic shell) | 3.8 Mechanical [ME] | 4.1 Proximity [P] |  | Structural & Insulation System
9 | Refrigeration System | Compressor | Drain pan | 3.12 Thermal [TE] | 4.1 Proximity [P] |  | Drainage & Moisture Control System
10 | Refrigeration System | Compressor | Control panel (buttons/display) | 1.2 Control [CI] |  |  | User Interface & Access System
11 | Refrigeration System | Compressor | Defroster timer / control board | 1.2 Control [CI] |  |  | Defrost System
12 | Refrigeration System | Condenser coil | Expansion device (capillary tube or expansion valve) | 2.3 Liquid [LM] | 3.12 Thermal [TE] |  | Refrigeration System
13 | Refrigeration System | Condenser coil | Refrigerant fluid | 2.3 Liquid [LM] | 3.12 Thermal [TE] |  | Refrigeration System
14 | Refrigeration System | Condenser coil | Piping / tubing | 4.1 Proximity [P] | 2.3 Liquid [LM] |  | Refrigeration System
15 | Refrigeration System | Condenser coil | Outer cabinet (metal/plastic shell) | 4.1 Proximity [P] |  |  | Structural & Insulation System
16 | Refrigeration System | Condenser coil | Compressor | 2.3 Liquid [LM] | 3.12 Thermal [TE] | 3.8 Mechanical [ME] | Refrigeration System
17 | User Interface & Access System | Control panel (buttons/display) | Door(s) | 4.1 Proximity [P] |  |  | User Interface & Access System
18 | User Interface & Access System | Control panel (buttons/display) | Microcontroller / control board | 1.1 Status [SI] | 1.2 Control [CI] | 3.5 Electrical [EE] | Control System
19 | User Interface & Access System | Control panel (buttons/display) | Power supply & electrical wiring | 3.5 Electrical [EE] |  |  | Control System
20 | User Interface & Access System | Control panel (buttons/display) | Lighting circuit | 1.2 Control [CI] (manual light activation on some models) |  |  | Lighting System
21 | User Interface & Access System | Control panel (buttons/display) | Light switch / sensor | 1.2 Control [CI] | 3.5 Electrical [EE] (manual light activation on some models) |  | Lighting System
22 | User Interface & Access System | Control panel (buttons/display) | Compressor | 1.2 Control [CI] (via Microcontroller / control board) |  |  | Refrigeration System
23 | User Interface & Access System | Control panel (buttons/display) | Expansion device (capillary tube or expansion valve) | 1.2 Control [CI] (if electronically controlled) |  |  | Refrigeration System
24 | User Interface & Access System | Control panel (buttons/display) | Defrost heater | 1.2 Control [CI] (manual defrost or diagnostic override) |  |  | Defrost System
25 | User Interface & Access System | Control panel (buttons/display) | Defrost timer / control board | 1.2 Control [CI] |  |  | Defrost System
26 | Defrost System | Defrost heater | Defrost thermostat | 1.1 Status [SI] | 3.12 Thermal [TE] (thermostat senses heater temperature) |  | Defrost System
27 | Defrost System | Defrost heater | Defrost timer / control board | 1.2 Control [CI] | 3.5 Electrical [EE] (on/off logic and actuation) |  | Defrost System
28 | Defrost System | Defrost heater | Drain heater | 1.2 Control [CI] | 3.5 Electrical [EE] (may activate together or in sequence) |  | Defrost System
29 | Defrost System | Defrost heater | Evaporator coil | 3.12 Thermal [TE] | 4.1 Proximity [P] (melts accumulated frost) |  | Refrigeration System
30 | Defrost System | Defrost heater | Thermostat or temperature sensors | 1.2 Control [CI] |  |  | Control System
31 | Defrost System | Defrost heater | Microcontroller / control board | 1.2 Control [CI] | 3.5 Electrical [EE] |  | Control System
32 | Defrost System | Defrost heater | Power supply & electrical wiring | 3.5 Electrical [EE] (receives power) |  |  | Control System
33 | Defrost System | Defrost heater | Control panel (buttons/display) | 1.2 Control [CI] |  |  | User Interface & Access System
34 | Defrost System | Defrost heater | Inner liner (plastic walls) | 3.12 Thermal [TE] | 4.1 Proximity [P] (mounted behind liner; transmits heat) |  | Structural & Insulation System
35 | Defrost System | Defrost heater | Drain hole | 3.12 Thermal [TE] | 2.6 Mixture [MM] (melts ice to water to drain) |  | Drainage & Moisture Control System
36 | Defrost System | Defrost heater | Drain pan | 3.12 Thermal [TE] | 2.6 Mixture [MM] (melts ice to water to drain) |  | Drainage & Moisture Control System
37 | Defrost System | Defrost heater | Evaporation tray | 3.12 Thermal [TE] | 2.6 Mixture [MM] (melts ice to water to drain) |  | Drainage & Moisture Control System
38 | Defrost System | Defrost heater | Evaporator fan | 1.1 Status [SI] | 4.1 Proximity [P] |  | Refrigeration System
39 | Defrost System | Defrost heater | Relay switches | 3.5 Electrical [EE] |  |  | Control System
40 | Defrost System | Defrost thermostat | Defrost timer / control board | 1.1 Status [SI] | 3.5 Electrical [EE] (provides feedback to defrost timer / control board) |  | Defrost System
41 | Defrost System | Defrost thermostat | Evaporator coil | 4.1 Proximity [P] | 1.1 Status [SI] (mounted on/near coil to measure temperature) |  | Refrigeration System
42 | Defrost System | Defrost thermostat | Microcontroller / control board | 1.1 Status [SI] | 3.5 Electrical [EE] (feedback loop for defrost control logic) |  | Control System
43 | Defrost System | Defrost thermostat | Defrost heater | 1.1 Status [SI] | 3.12 Thermal [TE] |  | Defrost System
44 | Defrost System | Defrost timer / control board | Defrost heater | 1.2 Control [CI] | 3.5 Electrical [EE] |  | Defrost System
45 | Defrost System | Defrost timer / control board | Drain heater | 1.2 Control [CI] | 3.5 Electrical [EE] |  | Defrost System
46 | Defrost System | Defrost timer / control board | Defrost thermostat | 1.1 Status [SI] | 3.5 Electrical [EE] |  | Defrost System
47 | Defrost System | Defrost timer / control board | Control panel (buttons/display) | 1.2 Control [CI] (manual defrost override possible on some models) |  |  | User Interface & Access System
48 | Defrost System | Defrost timer / control board | Microcontroller / control board | 1.2 Control [CI] | 3.5 Electrical [EE] (communication hierarchy) |  | Control System
49 | Defrost System | Defrost timer / control board | Compressor | 1.2 Control [CI] (temporarily disables cooling during defrost) |  |  | Refrigeration System
50 | Defrost System | Defrost timer / control board | Evaporator fan | 1.2 Control [CI] (fan disabled during defrost) |  |  | Refrigeration System
51 | User Interface & Access System | Door handle | Door(s) | 3.8 Mechanical [ME] | 4.2 Alignment [A] (provides user actuation force to open door) |  | User Interface & Access System
52 | User Interface & Access System | Door seals / gaskets | Evaporator fan | 2.2 Gas [GM] | 3.12 Thermal [TE] |  | Refrigeration system
53 | User Interface & Access System | Door seals / gaskets | Door(s) | 4.1 Proximity [P] | 4.2 Alignment [A] | 3.8 Mechanical [ME] | User Interface & Access System
54 | User Interface & Access System | Door seals / gaskets | Inner liner (plastic walls) | 4.1 Proximity [P] | 4.2 Alignment [A] | 3.12 Thermal [TE] (prevent thermal leakage at interfaces) | Structural & Insulation System
55 | User Interface & Access System | Door seals / gaskets | Thermal insulation (foam) | 4.1 Proximity [P] | 3.12 Thermal [TE] (prevent thermal leakage at interfaces) |  | Structural & Insulation System
56 | User Interface & Access System | Door seals / gaskets | Evaporator coil | 3.12 Thermal [TE] (indirect; influences evaporator efficiency by limiting air infiltration) |  |  | Refrigeration System
57 | User Interface & Access System | Door(s) | Door seals / gaskets | 4.1 Proximity [P] | 4.2 Alignment [A] | 3.8 Mechanical [ME] | User Interface & Access System
58 | User Interface & Access System | Door(s) | Outer cabinet (metal/plastic shell) | 3.8 Mechanical [ME] | 4.2 Alignment [A] |  | User Interface & Access System
59 | User Interface & Access System | Door(s) | Door handle | 3.8 Mechanical [ME] | 4.2 Alignment [A] |  | User Interface & Access System
60 | User Interface & Access System | Door(s) | Control panel (buttons/display) | 4.1 Proximity [P] (panel often mounted on/inside the door) |  |  | User Interface & Access System
61 | User Interface & Access System | Door(s) | Thermal insulation (foam) | 4.1 Proximity [P] | 3.12 Thermal [TE] (sealing to the insulated body) |  | Structural & Insulation System
62 | User Interface & Access System | Door(s) | Inner liner (plastic walls) | 4.1 Proximity [P] | 3.12 Thermal [TE] (sealing to the insulated body) |  | Structural & Insulation System
63 | User Interface & Access System | Door(s) | Shelves / drawers / trays | 4.1 Proximity [P] |  |  | Structural & Insulation System
64 | User Interface & Access System | Door(s) | Hinges / support brackets | 3.8 Mechanical [ME] | 4.2 Alignment [A] | 5.2 Rotational [RRM] (allow controlled door movement) | Structural & Insulation System
65 | User Interface & Access System | Door(s) | Microcontroller / control board | 1.1 Status [SI] (door open detection) |  |  | Control System
66 | User Interface & Access System | Door(s) | Light switch / sensor | 1.1 Status [SI] | 1.2 Control [CI] | 4.1 Proximity [P] | Lighting System
67 | User Interface & Access System | Door(s) | Lighting (LED/Bulbs) | 1.1 Status [SI] | 1.2 Control [CI] (activation triggered by door state) |  | Lighting System
68 | User Interface & Access System | Door(s) | Thermostat / temperature sensors | 1.1 Status [SI] (sensing open state) |  |  | Control System
69 | User Interface & Access System | Door(s) | Evaporator fan | 3.12 Thermal [TE] (air movement changes when door opens) |  |  | Refrigeration system
70 | Defrost System | Drain heater | Drain hole | 3.12 Thermal [TE] | 2.6 Mixture [MM] | 4.1 Proximity [P] (heater prevents freezing at hole) | Drainage & Moisture Control System
71 | Defrost System | Drain heater | Drain pan | 3.12 Thermal [TE] | 2.6 Mixture [MM] (prevents re-freezing of melted water) |  | Drainage & Moisture Control System
72 | Defrost System | Drain heater | Evaporation tray | 3.12 Thermal [TE] | 2.6 Mixture [MM] (prevents re-freezing of melted water) |  | Drainage & Moisture Control System
73 | Defrost System | Drain heater | Defrost timer / control board | 1.2 Control [CI] | 3.5 Electrical [EE] (controlled activation) |  | Defrost System
74 | Defrost System | Drain heater | Microcontroller / control board | 1.2 Control [CI] |  |  | Control System
75 | Defrost System | Drain heater | Power supply & electrical wiring | 3.5 Electrical [EE] |  |  | Control System
76 | Defrost System | Drain heater | Defrost heater | 1.2 Control [CI] | 3.5 Electrical [EE] |  | Defrost System
77 | Drainage & Moisture Control System | Drain hole | Drain pan | 2.6 Mixture [MM] | 4.2 Alignment [A] (melted water flows through hole to pan) |  | Drainage & Moisture Control System
78 | Drainage & Moisture Control System | Drain hole | Evaporator fan | 2.2 Gas [GM] | 3.12 Thermal [TE] |  | Refrigeration System
79 | Drainage & Moisture Control System | Drain hole | Evaporator coil | 4.1 Proximity [P] | 2.6 Mixture [MM] | 2.3 Liquid [LM] (located below coil to collect defrost water) | Refrigeration System
80 | Drainage & Moisture Control System | Drain hole | Inner liner (plastic walls) | 4.1 Proximity [P] | 2.6 Mixture [MM] (integrated into liner floor) |  | Structural & Insulation System
81 | Drainage & Moisture Control System | Drain hole | Drain heater | 3.12 Thermal [TE] | 2.6 Mixture [MM] | 4.1 Proximity [P] (heater prevents freezing at hole) | Defrost System
82 | Drainage & Moisture Control System | Drain hole | Defrost heater | 3.12 Thermal [TE] | 2.6 Mixture [MM] |  | Defrost System
83 | Drainage & Moisture Control System | Drain pan | Drain hole | 2.6 Mixture [MM] | 4.2 Alignment [A] (melted water flows through hole to pan) |  | Drainage & Moisture Control System
84 | Drainage & Moisture Control System | Drain pan | Evaporation tray | 2.6 Mixture [MM] | 4.1 Proximity [P] (intermediate containment to evaporate water) |  | Drainage & Moisture Control System
85 | Drainage & Moisture Control System | Drain pan | Defrost heater | 3.12 Thermal [TE] | 2.6 Mixture [MM] (thermal energy from defrost aids evaporation) |  | Defrost System
86 | Drainage & Moisture Control System | Drain pan | Compressor | 3.12 Thermal [TE] | 4.1 Proximity [P] (heat from compressor speeds evaporation) |  | Refrigeration System
87 | Drainage & Moisture Control System | Drain pan | Outer cabinet (metal/plastic shell) | 4.1 Proximity [P] (mounted at rear/base of unit) |  |  | Structural & Insulation System
88 | Drainage & Moisture Control System | Drain pan | Drain heater | 3.12 Thermal [TE] | 2.6 Mixture [MM] |  | Defrost System
89 | Drainage & Moisture Control System | Evaporation tray | Drain pan | 2.6 Mixture [MM] | 4.1 Proximity [P] (intermediate containment to evaporate water) |  | Drainage & Moisture Control System
90 | Drainage & Moisture Control System | Evaporation tray | Moisture control filters | 2.6 Mixture [MM] | 2.2 Gas [GM] (facilitates moisture release to surrounding air) |  | Drainage & Moisture Control System
91 | Drainage & Moisture Control System | Evaporation tray | Drain heater | 3.12 Thermal [TE] | 2.6 Mixture [MM] |  | Defrost System
92 | Drainage & Moisture Control System | Evaporation tray | Defrost heater | 3.12 Thermal [TE] | 2.6 Mixture [MM] |  | Defrost System
93 | Drainage & Moisture Control System | Evaporation tray | Shelves / drawers / trays | 4.1 Proximity [P] (moisture equilibrium proximity in some designs) |  |  | Structural & Insulation System
94 | Refrigeration System | Evaporator coil | Expansion device (capillary tube or expansion valve) | 2.3 Liquid [LM] | 3.12 Thermal [TE] |  | Refrigeration System
95 | Refrigeration System | Evaporator coil | Refrigerant fluid | 2.3 Liquid [LM] | 3.12 Thermal [TE] |  | Refrigeration System
96 | Refrigeration System | Evaporator coil | Piping / tubing | 4.1 Proximity [P] | 2.3 Liquid [LM] |  | Refrigeration System
97 | Refrigeration System | Evaporator coil | Door seals / gaskets | 3.12 Thermal [TE] |  |  | Defrost System
98 | Refrigeration System | Evaporator coil | Inner liner (plastic walls) | 4.1 Proximity [P] | 3.12 Thermal [TE] |  | Structural & Insulation System
99 | Refrigeration System | Evaporator coil | Thermal insulation (foam) | 3.12 Thermal [TE] |  |  | Structural & Insulation System
100 | Refrigeration System | Evaporator coil | Defrost heater | 3.12 Thermal [TE] | 4.1 Proximity [P] |  | Defrost System
101 | Refrigeration System | Evaporator coil | Drain hole | 4.1 Proximity [P] | 2.6 Mixture [MM] | 2.3 Liquid [LM] | Drainage & Moisture Control System
102 | Refrigeration System | Evaporator coil | Thermostat or temperature sensors | 1.1 Status [SI] |  |  | Control System
103 | Refrigeration System | Evaporator coil | Defrost thermostat | 4.1 Proximity [P] | 1.1 Status [SI] |  | Defrost System
104 | Refrigeration System | Evaporator coil | Outer cabinet (metal/plastic shell) | 4.1 Proximity [P] | 4.2 Alignment [A] |  | Structural & Insulation System
105 | Refrigeration System | Evaporator coil | Moisture control filters | 2.2 Gas [GM] | 2.6 Mixture [MM] |  | Drainage & Moisture Control System
106 | Refrigeration System | Evaporator coil | Evaporator fan | 4.1 Proximity [P] | 2.2 Gas [GM] | 3.12 Thermal [TE] | Refrigeration System
107 | Refrigeration System | Evaporator fan | Evaporator coil | 4.1 Proximity [P] | 2.2 Gas [GM] | 3.12 Thermal [TE] | Refrigeration System
108 | Refrigeration System | Evaporator fan | Piping / tubing | 4.1 Proximity [P] |  |  | Refrigeration System
109 | Refrigeration System | Evaporator fan | Refrigerant fluid | 4.1 Proximity [P] | 2.2 Gas [GM] |  | Refrigeration System
110 | Refrigeration System | Evaporator fan | Thermostat or temperature sensors | 1.1 Status [SI] |  |  | Control System
111 | Refrigeration System | Evaporator fan | Microcontroller / control board | 1.2 Control [CI] | 1.1 Status [SI] |  | Control System
112 | Refrigeration System | Evaporator fan | Shelves / drawers / trays | 2.2 Gas [GM] | 3.12 Thermal [TE] | 4.1 Proximity [P] | Structural & Insulation System
113 | Refrigeration System | Evaporator fan | Inner liner (plastic walls) | 4.1 Proximity [P] | 3.12 Thermal [TE] |  | Structural & Insulation System
114 | Refrigeration System | Evaporator fan | Door(s) | 3.12 Thermal [TE] (air movement changes when door opens) |  |  | User Interface & Access System
115 | Refrigeration System | Evaporator fan | Door seals / gaskets | 2.2 Gas [GM] | 3.12 Thermal [TE] |  | User Interface & Access System
116 | Refrigeration System | Evaporator fan | Defrost heater | 1.1 Status [SI] | 4.1 Proximity [P] |  | Defrost System
117 | Refrigeration System | Evaporator fan | Defrost timer / control board | 1.2 Control [CI] (fan disabled during defrost) |  |  | Defrost System
118 | Refrigeration System | Evaporator fan | Drain hole | 2.2 Gas [GM] | 3.12 Thermal [TE] |  | Drainage & Moisture Control System
119 | Refrigeration System | Evaporator fan | Moisture control filters | 2.2 Gas [GM] | 2.6 Mixture [MM] |  | Drainage & Moisture Control System
120 | Refrigeration System | Expansion device (capillary tube or expansion valve) | Condenser coil | 2.3 Liquid [LM] | 3.12 Thermal [TE] |  | Refrigeration System
121 | Refrigeration System | Expansion device (capillary tube or expansion valve) | Evaporator coil | 2.3 Liquid [LM] | 3.12 Thermal [TE] |  | Refrigeration System
122 | Refrigeration System | Expansion device (capillary tube or expansion valve) | Refrigerant fluid | 2.3 Liquid [LM] |  |  | Refrigeration System
123 | Refrigeration System | Expansion device (capillary tube or expansion valve) | Piping / tubing | 4.1 Proximity [P] | 2.3 Liquid [LM] |  | Refrigeration System
124 | Refrigeration System | Expansion device (capillary tube or expansion valve) | Control board | 1.2 Control [CI] |  |  | Control System
125 | Refrigeration System | Expansion device (capillary tube or expansion valve) | Relay switches | 3.5 Electrical [EE] |  |  | Control System
126 | Refrigeration System | Expansion device (capillary tube or expansion valve) | Power supply & electrical wiring | 3.5 Electrical [EE] |  |  | Control System
127 | Refrigeration System | Expansion device (capillary tube or expansion valve) | Control panel (buttons/display) | 1.2 Control [CI] |  |  | User Interface & Access System
128 | Refrigeration System | Expansion device (capillary tube or expansion valve) | Outer cabinet (metal/plastic shell) | 4.1 Proximity [P] |  |  | Structural & Insulation System
129 | Structural & Insulation System | Hinges / support brackets | Outer cabinet (metal/plastic shell) | 3.8 Mechanical [ME] | 4.2 Alignment [A] (fixed to frame for structure support) |  | Structural & Insulation System
130 | Structural & Insulation System | Hinges / support brackets | Door(s) | 3.8 Mechanical [ME] | 4.2 Alignment [A] | 5.2 Rotational [RRM] (allow controlled door movement) | User Interface & Access System
131 | Structural & Insulation System | Hinges / support brackets | Shelves / drawers / trays | 3.8 Mechanical [ME] (some designs support shelf weight) |  |  | Structural & Insulation System
132 | Structural & Insulation System | Hinges / support brackets | Inner liner (plastic walls) | 3.8 Mechanical [ME] (sometimes mounted inside to support internal trays or drawers) |  |  | Structural & Insulation System
133 | Structural & Insulation System | Inner liner (plastic walls) | Outer cabinet (metal/plastic shell) | 4.1 Proximity [P] | 4.2 Alignment [A] | 3.8 Mechanical [ME] | Structural & Insulation System
134 | Structural & Insulation System | Inner liner (plastic walls) | Door seals / gaskets | 4.1 Proximity [P] | 4.2 Alignment [A] | 3.12 Thermal [TE] | User Interface & Access System
135 | Structural & Insulation System | Inner liner (plastic walls) | Shelves / drawers / trays | 3.8 Mechanical [ME] | 4.1 Proximity [P] (interface with shelf brackets, etc.) |  | Structural & Insulation System
136 | Structural & Insulation System | Inner liner (plastic walls) | Hinges / support brackets | 3.8 Mechanical [ME] |  |  | Structural & Insulation System
137 | Structural & Insulation System | Inner liner (plastic walls) | Thermal insulation (foam) | 4.1 Proximity [P] | 3.12 Thermal [TE] | 3.8 Mechanical [ME] (helps contain insulation foam) | Structural & Insulation System
138 | Structural & Insulation System | Inner liner (plastic walls) | Defrost heater | 3.12 Thermal [TE] | 4.1 Proximity [P] |  | Defrost System
139 | Structural & Insulation System | Inner liner (plastic walls) | Evaporator coil | 4.1 Proximity [P] | 3.12 Thermal [TE] (exposed to cold air flow / mounting zone) |  | Refrigeration System
140 | Structural & Insulation System | Inner liner (plastic walls) | Lighting (LED/Bulbs) | 4.1 Proximity [P] | 3.8 Mechanical [ME] (light mounting; enclosure) |  | Lighting System
141 | Structural & Insulation System | Inner liner (plastic walls) | Light switch / sensor | 4.1 Proximity [P] | 3.8 Mechanical [ME] |  | Lighting System
142 | Structural & Insulation System | Inner liner (plastic walls) | Lighting circuit | 4.1 Proximity [P] |  |  | Lighting System
143 | Structural & Insulation System | Inner liner (plastic walls) | Thermostat or temperature sensors | 4.1 Proximity [P] | 1.1 Status [SI] (sensor embedded in liner wall in some designs) |  | Control System
144 | Structural & Insulation System | Inner liner (plastic walls) | Door(s) | 4.1 Proximity [P] | 3.12 Thermal [TE] (sealing to the insulated body) |  | User Interface & Access System
145 | Structural & Insulation System | Inner liner (plastic walls) | Evaporator fan | 4.1 Proximity [P] | 3.12 Thermal [TE] |  | Refrigeration System
146 | Structural & Insulation System | Inner liner (plastic walls) | Drain hole | 4.1 Proximity [P] | 2.6 Mixture [MM] |  | Drainage & Moisture Control System
147 | Structural & Insulation System | Inner liner (plastic walls) | Moisture control filters | 4.1 Proximity [P] | 2.2 Gas [GM] |  | Drainage & Moisture Control System
148 | Lighting System | Light switch / sensor | Lighting (LED/Bulbs) | 1.2 Control [CI] | 3.5 Electrical [EE] |  | Lighting System
149 | Lighting System | Light switch / sensor | Lighting circuit | 1.2 Control [CI] | 1.1 Status [SI] | 3.5 Electrical [EE] (activates or interrupts current flow) | Lighting System
150 | Lighting System | Light switch / sensor | Door(s) | 1.1 Status [SI] | 1.2 Control [CI] | 4.1 Proximity [P] (triggered by door position) | User Interface & Access System
151 | Lighting System | Light switch / sensor | Control panel (buttons/display) | 1.2 Control [CI] | 3.5 Electrical [EE] |  | User Interface & Access System
152 | Lighting System | Light switch / sensor | Microcontroller / control board | 1.1 Status [SI] | 3.5 Electrical [EE] (status reporting logic input) |  | Control System
153 | Lighting System | Light switch / sensor | Inner liner (plastic walls) | 4.1 Proximity [P] | 3.8 Mechanical [ME] |  | Structural & Insulation System
154 | Lighting System | Light switch / sensor | Shelves / drawers / trays | 4.1 Proximity [P] |  |  | Structural & Insulation System
155 | Lighting System | Lighting (LED/Bulbs) | Lighting circuit | 3.5 Electrical [EE] | 3.12 Thermal [TE] (draws power and produces heat/light) |  | Lighting System
156 | Lighting System | Lighting (LED/Bulbs) | Light switch / sensor | 1.2 Control [CI] | 3.5 Electrical [EE] (controlled on/off state) |  | Lighting System
157 | Lighting System | Lighting (LED/Bulbs) | Relay switches | 3.5 Electrical [EE] |  |  | Control System
158 | Lighting System | Lighting (LED/Bulbs) | Thermostat or temperature sensors | 1.2 Control [CI] |  |  | Control System
159 | Lighting System | Lighting (LED/Bulbs) | Microcontroller / control board | 1.2 Control [CI] | 3.5 Electrical [EE] |  | Control System
160 | Lighting System | Lighting (LED/Bulbs) | Power supply & electrical wiring | 3.5 Electrical [EE] (receives power from control system) |  |  | Control System
161 | Lighting System | Lighting (LED/Bulbs) | Inner liner (plastic walls) | 4.1 Proximity [P] | 3.8 Mechanical [ME] (mounted to liner) |  | Structural & Insulation System
162 | Lighting System | Lighting (LED/Bulbs) | Shelves / drawers / trays | 4.1 Proximity [P] | 3.6 Electromagnetic [EME] (illumination) |  | Structural & Insulation System
163 | Lighting System | Lighting (LED/Bulbs) | Door(s) | 1.1 Status [SI] | 1.2 Control [CI] (activation upon door opening) |  | User Interface & Access System
164 | Lighting System | Lighting circuit | Lighting (LED/Bulbs) | 3.5 Electrical [EE] | 3.12 Thermal [TE] |  | Lighting System
165 | Lighting System | Lighting circuit | Light switch / sensor | 1.2 Control [CI] | 1.1 Status [SI] | 3.5 Electrical [EE] (activates or interrupts current flow) | Lighting System
166 | Lighting System | Lighting circuit | Inner liner (plastic walls) | 4.1 Proximity [P] |  |  | Structural & Insulation System
167 | Lighting System | Lighting circuit | Power supply & electrical wiring | 3.5 Electrical [EE] (receives power line voltage) |  |  | Control System
168 | Lighting System | Lighting circuit | Outer cabinet (metal/plastic shell) | 4.1 Proximity [P] | 3.8 Mechanical [ME] |  | Structural & Insulation System
169 | Lighting System | Lighting circuit | Control panel (buttons/display) | 1.2 Control [CI] (manual light control in advanced models) |  |  | User Interface & Access System
170 | Control System | Microcontroller / control board | Relay switches | 1.2 Control [CI] | 3.5 Electrical [EE] |  | Control System
171 | Control System | Microcontroller / control board | Power supply & electrical wiring | 3.5 Electrical [EE] |  |  | Control System
172 | Control System | Microcontroller / control board | Compressor | 1.2 Control [CI] | 3.5 Electrical [EE] |  | Refrigeration System
173 | Control System | Microcontroller / control board | Expansion device (capillary tube or expansion valve) | 1.2 Control [CI] (if electronically actuated) |  |  | Refrigeration System
174 | Control System | Microcontroller / control board | Refrigerant fluid | 1.1 Status [SI] |  |  | Refrigeration System
175 | Control System | Microcontroller / control board | Lighting (LED/Bulbs) | 1.2 Control [CI] | 3.5 Electrical [EE] |  | Lighting System
176 | Control System | Microcontroller / control board | Light switch / sensor | 1.1 Status [SI] | 3.5 Electrical [EE] (status reporting logic input) |  | Lighting System
177 | Control System | Microcontroller / control board | Defrost heater | 1.2 Control [CI] | 3.5 Electrical [EE] |  | Defrost System
178 | Control System | Microcontroller / control board | Defrost timer / control board | 1.2 Control [CI] | 3.5 Electrical [EE] |  | Defrost System
179 | Control System | Microcontroller / control board | Defrost thermostat | 1.1 Status [SI] | 3.5 Electrical [EE] |  | Defrost System
180 | Control System | Microcontroller / control board | Control panel (buttons/display) | 1.1 Status [SI] | 1.2 Control [CI] | 3.5 Electrical [EE] | User Interface & Access System
181 | Control System | Microcontroller / control board | Door(s) | 1.1 Status [SI] |  |  | User Interface & Access System
182 | Control System | Microcontroller / control board | Drain heater | 1.2 Control [CI] (if present) |  |  | Drainage & Moisture Control System
183 | Control System | Microcontroller / control board | Thermostat or temperature sensors | 1.1 Status [SI] |  |  | Control System
184 | Control System | Microcontroller / control board | Evaporator fan | 1.2 Control [CI] | 1.1 Status [SI] |  | Refrigeration System
185 | Drainage & Moisture Control System | Moisture control filters | Evaporator fan | 2.2 Gas [GM] | 2.6 Mixture [MM] |  | Refrigeration System
186 | Drainage & Moisture Control System | Moisture control filters | Inner liner (plastic walls) | 4.1 Proximity [P] | 2.2 Gas [GM] (mounted on liner to regulate humidity) |  | Structural & Insulation System
187 | Drainage & Moisture Control System | Moisture control filters | Thermostat or temperature sensors | 1.1 Status [SI] (influences humidity reading) |  |  | Control System
188 | Drainage & Moisture Control System | Moisture control filters | Evaporator coil | 2.2 Gas [GM] | 2.6 Mixture [MM] (manage airflow and moisture cycling) |  | Refrigeration System
189 | Drainage & Moisture Control System | Moisture control filters | Evaporation tray | 2.6 Mixture [MM] | 2.2 Gas [GM] (facilitates moisture release to surrounding air) |  | Drainage & Moisture Control System
190 | Structural & Insulation System | Outer cabinet (metal/plastic shell) | Inner liner (plastic walls) | 4.1 Proximity [P] | 4.2 Alignment [A] | 3.8 Mechanical [ME] | Structural & Insulation System
191 | Structural & Insulation System | Outer cabinet (metal/plastic shell) | Thermal insulation (foam) | 4.1 Proximity [P] | 3.12 Thermal [TE] | 3.8 Mechanical [ME] | Structural & Insulation System
192 | Structural & Insulation System | Outer cabinet (metal/plastic shell) | Hinges / support brackets | 3.8 Mechanical [ME] | 4.2 Alignment [A] |  | Structural & Insulation System
193 | Structural & Insulation System | Outer cabinet (metal/plastic shell) | Door(s) | 3.8 Mechanical [ME] | 4.2 Alignment [A] (mounting and alignment of doors) |  | User Interface & Access System
194 | Structural & Insulation System | Outer cabinet (metal/plastic shell) | Compressor | 3.8 Mechanical [ME] | 4.1 Proximity [P] |  | Refrigeration System
195 | Structural & Insulation System | Outer cabinet (metal/plastic shell) | Condenser coil | 4.1 Proximity [P] |  |  | Refrigeration System
196 | Structural & Insulation System | Outer cabinet (metal/plastic shell) | Lighting circuit | 4.1 Proximity [P] | 3.8 Mechanical [ME] |  | Lighting System
197 | Structural & Insulation System | Outer cabinet (metal/plastic shell) | Drain pan | 4.1 Proximity [P] (mounted at rear/base of unit) |  |  | Drainage & Moisture Control System
198 | Structural & Insulation System | Outer cabinet (metal/plastic shell) | Expansion device (capillary tube or expansion valve) | 4.1 Proximity [P] |  |  | Refrigeration System
199 | Structural & Insulation System | Outer cabinet (metal/plastic shell) | Evaporator coil | 4.1 Proximity [P] | 4.2 Alignment [A] |  | Refrigeration System
200 | Structural & Insulation System | Outer cabinet (metal/plastic shell) | Piping / tubing | 4.1 Proximity [P] |  |  | Refrigeration System
201 | Structural & Insulation System | Outer cabinet (metal/plastic shell) | Refrigerant fluid | 4.1 Proximity [P] |  |  | Refrigeration System
202 | Refrigeration System | Piping / tubing | Compressor | 4.1 Proximity [P] | 3.8 Mechanical [ME] |  | Refrigeration System
203 | Refrigeration System | Piping / tubing | Condenser coil | 4.1 Proximity [P] | 2.3 Liquid [LM] |  | Refrigeration System
204 | Refrigeration System | Piping / tubing | Expansion device (capillary tube or expansion valve) | 4.1 Proximity [P] | 2.3 Liquid [LM] |  | Refrigeration System
205 | Refrigeration System | Piping / tubing | Evaporator coil | 4.1 Proximity [P] | 2.3 Liquid [LM] |  | Refrigeration System
206 | Refrigeration System | Piping / tubing | Evaporator fan | 4.1 Proximity [P] |  |  | Refrigeration System
207 | Refrigeration System | Piping / tubing | Refrigerant fluid | 2.3 Liquid [LM] | 4.1 Proximity [P] |  | Refrigeration System
208 | Refrigeration System | Piping / Tubing | Outer cabinet (metal/plastic shell) | 4.1 Proximity [P] |  |  | Structural & Insulation System
209 | Refrigeration System | Piping / Tubing | Thermal insulation (foam) | 4.1 Proximity [P] | 3.12 Thermal [TE] |  | Structural & Insulation System
210 | Control System | Power supply & electrical wiring | Thermostat or temperature sensors | 3.5 Electrical [EE] |  |  | Control System
211 | Control System | Power supply & electrical wiring | Microcontroller / control board | 3.5 Electrical [EE] |  |  | Control System
212 | Control System | Power supply & electrical wiring | Relay switches | 3.5 Electrical [EE] |  |  | Control System
213 | Control System | Power supply & electrical wiring | Compressor | 3.5 Electrical [EE] |  |  | Refrigeration System
214 | Control System | Power supply & electrical wiring | Expansion device (capillary tube or expansion valve) | 3.5 Electrical [EE] (if electric) |  |  | Refrigeration System
215 | Control System | Power supply & electrical wiring | Defrost heater | 3.5 Electrical [EE] |  |  | Defrost System
216 | Control System | Power supply & electrical wiring | Lighting (LED/Bulbs) | 3.5 Electrical [EE] |  |  | Lighting System
217 | Control System | Power supply & electrical wiring | Lighting circuit | 3.5 Electrical [EE] |  |  | Lighting System
218 | Control System | Power supply & electrical wiring | Control panel (buttons/display) | 3.5 Electrical [EE] |  |  | User Interface & Access System
219 | Control System | Power supply & electrical wiring | Drain heater | 3.5 Electrical [EE] (if present) |  |  | Drainage & Moisture Control System
220 | Refrigeration System | Refrigerant fluid | Condenser coil | 2.3 Liquid [LM] | 3.12 Thermal [TE] |  | Refrigeration System
221 | Refrigeration System | Refrigerant fluid | Expansion device (capillary tube or expansion valve) | 2.3 Liquid [LM] |  |  | Refrigeration System
222 | Refrigeration System | Refrigerant fluid | Evaporator coil | 2.3 Liquid [LM] | 3.12 Thermal [TE] |  | Refrigeration System
223 | Refrigeration System | Refrigerant fluid | Piping / tubing | 2.3 Liquid [LM] | 4.1 Proximity [P] |  | Refrigeration System
224 | Refrigeration System | Refrigerant fluid | Control board | 1.1 Status [SI] |  |  | Control System
225 | Refrigeration System | Refrigerant fluid | Thermostat or temperature sensors | 1.1 Status [SI] |  |  | Control System
226 | Refrigeration System | Refrigerant fluid | Outer cabinet (metal/plastic shell) | 4.1 Proximity [P] |  |  | Structural & Insulation System
227 | Refrigeration System | Refrigerant fluid | Compressor | 2.3 Liquid [LM] | 3.8 Mechanical [ME] |  | Refrigeration System
228 | Refrigeration System | Refrigerant fluid | Evaporator fan | 4.1 Proximity [P] | 2.2 Gas [GM] |  | Refrigeration System
229 | Control System | Relay switches | Power supply & electrical wiring | 3.5 Electrical [EE] |  |  | Control System
230 | Control System | Relay switches | Compressor | 3.5 Electrical [EE] |  |  | Refrigeration System
231 | Control System | Relay switches | Expansion device (capillary tube or expansion valve) | 3.5 Electrical [EE] (e.g. solenoid-actuated valve) |  |  | Refrigeration System
232 | Control System | Relay switches | Thermostat or temperature sensors | 1.2 Control [CI] |  |  | Control System
233 | Control System | Relay switches | Microcontroller / control board | 1.2 Control [CI] | 3.5 Electrical [EE] |  | Control System
234 | Control System | Relay switches | Defrost heater | 3.5 Electrical [EE] |  |  | Defrost System
235 | Control System | Relay switches | Lighting (LED/Bulbs) | 3.5 Electrical [EE] |  |  | Lighting System
236 | Structural & Insulation System | Shelves / drawers / trays | Inner liner (plastic walls) | 3.8 Mechanical [ME] | 4.1 Proximity [P] (sliding/mounting interfaces) |  | Structural & Insulation System
237 | Structural & Insulation System | Shelves / drawers / trays | Door(s) | 4.1 Proximity [P] (clearance or collision when opening) |  |  | User Interface & Access System
238 | Structural & Insulation System | Shelves / drawers / trays | Hinges / support brackets | 3.8 Mechanical [ME] |  |  | User Interface & Access System
239 | Structural & Insulation System | Shelves / drawers / trays | Lighting (LED/Bulbs) | 4.1 Proximity [P] | 3.6 Electromagnetic [EME] |  | Lighting System
240 | Structural & Insulation System | Shelves / drawers / trays | Light switch / sensor | 4.1 Proximity [P] |  |  | Lighting System
241 | Structural & Insulation System | Shelves / drawers / trays | Evaporation tray | 4.1 Proximity [P] |  |  | Structural & Insulation System
242 | Structural & Insulation System | Shelves / drawers / trays | Evaporator fan | 2.2 Gas [GM] | 3.12 Thermal [TE] | 4.1 Proximity [P] | Refrigeration System
243 | Structural & Insulation System | Thermal insulation (foam) | Door(s) | 4.1 Proximity [P] | 3.12 Thermal [TE] (sealing to the insulated body) |  | User Interface & Access System
244 | Structural & Insulation System | Thermal insulation (foam) | Outer cabinet (metal/plastic shell) | 4.1 Proximity [P] | 3.12 Thermal [TE] |  | Structural & Insulation System
245 | Structural & Insulation System | Thermal insulation (foam) | Inner liner (plastic walls) | 4.1 Proximity [P] | 3.12 Thermal [TE] |  | Structural & Insulation System
246 | Structural & Insulation System | Thermal insulation (foam) | Door seals / gaskets | 3.12 Thermal [TE] | 4.1 Proximity [P] (interfaces to form full thermal envelope) |  | User Interface & Access System
247 | Structural & Insulation System | Thermal insulation (foam) | Evaporator coil | 3.12 Thermal [TE] (indirect—minimizes thermal load on coil) |  |  | Refrigeration System
248 | Structural & Insulation System | Thermal insulation (foam) | Piping / tubing | 4.1 Proximity [P] | 3.12 Thermal [TE] |  | Refrigeration System
249 | Control System | Thermostat / temperature sensors | Microcontroller / control board | 1.1 Status [SI] |  |  | Control System
250 | Control System | Thermostat / temperature sensors | Relay switches | 1.2 Control [CI] |  |  | Control System
251 | Control System | Thermostat / temperature sensors | Power supply & electrical wiring | 3.5 Electrical [EE] (indirect – sensor power) |  |  | Control System
252 | Control System | Thermostat / temperature sensors | Compressor | 1.1 Status [SI] |  |  | Refrigeration System
253 | Control System | Thermostat / temperature sensors | Evaporator coil | 1.1 Status [SI] |  |  | Refrigeration System
254 | Control System | Thermostat / temperature sensors | Refrigerant fluid | 1.1 Status [SI] (temperature sensing of refrigerant) |  |  | Refrigeration System
255 | Control System | Thermostat / temperature sensors | Defrost heater | 1.2 Control [CI] |  |  | Defrost System
256 | Control System | Thermostat / temperature sensors | Lighting (LED/Bulbs) | 1.2 Control [CI] (e.g. internal light based on door or temp logic) |  |  | Lighting System
257 | Control System | Thermostat / temperature sensors | Door(s) | 1.1 Status [SI] (sensing open state) |  |  | User Interface & Access System
258 | Control System | Thermostat / temperature sensors | Evaporator fan | 1.1 Status [SI] |  |  | Refrigeration System
259 | Control System | Thermostat / temperature sensors | Inner liner (plastic walls) | 4.1 Proximity [P] | 1.1 Status [SI] |  | Structural & Insulation System
260 | Control System | Thermostat / temperature sensors | Moisture control filters | 1.1 Status [SI] (influences humidity reading) |  |  | Drainage & Moisture Control System

## Interaction types
Interactions | Unique | Filtered | Refrigeration System | Unique | Filtered | Control System | Unique | Filtered | User Interface & Access System | Unique | Filtered | Structural & Insulation System | Unique | Filtered | Defrost System | Unique | Filtered | Lighting System | Unique | Filtered | Drainage & Moisture Control System | Unique | Filtered
2.3 Liquid [LM] | 2.3 Liquid [LM] | 2.3 Liquid [LM] | 2.3 Liquid [LM] | 2.3 Liquid [LM] | 2.3 Liquid [LM] | 1.2 Control [CI] | 1.2 Control [CI] | 1.2 Control [CI] | 4.1 Proximity [P] | 4.1 Proximity [P] | 4.1 Proximity [P] | 3.8 Mechanical [ME] | 3.8 Mechanical [ME] | 3.8 Mechanical [ME] | 1.1 Status [SI] | 1.1 Status [SI] | 1.1 Status [SI] | 1.2 Control [CI] | 1.2 Control [CI] | 1.2 Control [CI] | 2.6 Mixture [MM] | 2.6 Mixture [MM] | 2.6 Mixture [MM]
3.12 Thermal [TE] | 3.12 Thermal [TE] | 3.12 Thermal [TE] | 3.12 Thermal [TE] | 3.12 Thermal [TE] | 3.12 Thermal [TE] | 3.5 Electrical [EE] | 3.5 Electrical [EE] | 3.5 Electrical [EE] | 0 | 0 | 1.1 Status [SI] | 4.2 Alignment [A] (fixed to frame for structure support) | 4.2 Alignment [A] (fixed to frame for structure support) | 4.2 Alignment [A] (fixed to frame for structure support) | 3.12 Thermal [TE] (thermostat senses heater temperature) | 3.12 Thermal [TE] (thermostat senses heater temperature) | 3.12 Thermal [TE] (thermostat senses heater temperature) | 3.5 Electrical [EE] | 3.5 Electrical [EE] | 3.5 Electrical [EE] | 4.2 Alignment [A] (melted water flows through hole to pan) | 4.2 Alignment [A] (melted water flows through hole to pan) | 4.2 Alignment [A] (melted water flows through hole to pan)
3.8 Mechanical [ME] | 3.8 Mechanical [ME] | 3.8 Mechanical [ME] | 3.8 Mechanical [ME] | 3.8 Mechanical [ME] | 3.8 Mechanical [ME] | 0 | 0 | 1.1 Status [SI] | 0 | 1.1 Status [SI] | 1.2 Control [CI] | 0 | 0 | 5.2 Rotational [RRM] (allow controlled door movement) | 0 | 0 | 1.2 Control [CI] | 0 | 0 | 1.1 Status [SI] | 0 | 0 | 2.2 Gas [GM]
2.3 Liquid [LM] | 0 | 4.1 Proximity [P] | 2.3 Liquid [LM] | 0 | 4.1 Proximity [P] | 3.5 Electrical [EE] | 1.2 Control [CI] (if electronically actuated) | 4.1 Proximity [P] | 1.1 Status [SI] | 1.2 Control [CI] | 3.5 Electrical [EE] | 3.8 Mechanical [ME] | 4.2 Alignment [A] | 4.1 Proximity [P] | 1.2 Control [CI] | 1.2 Control [CI] | 3.5 Electrical [EE] (on/off logic and actuation) | 1.2 Control [CI] | 1.1 Status [SI] | 4.1 Proximity [P] (triggered by door position) | 2.2 Gas [GM] | 2.2 Gas [GM] | 3.12 Thermal [TE]
3.8 Mechanical [ME] | 4.1 Proximity [P] | 1.2 Control [CI] | 3.8 Mechanical [ME] | 4.1 Proximity [P] | 1.2 Control [CI] | 0 | 1.1 Status [SI] |  | 1.2 Control [CI] | 3.5 Electrical [EE] | 3.8 Mechanical [ME] | 4.2 Alignment [A] | 5.2 Rotational [RRM] (allow controlled door movement) | 3.12 Thermal [TE] | 3.5 Electrical [EE] (on/off logic and actuation) | 3.5 Electrical [EE] (on/off logic and actuation) | 4.1 Proximity [P] (melts accumulated frost) | 1.1 Status [SI] | 3.5 Electrical [EE] (activates or interrupts current flow) | 3.8 Mechanical [ME] | 3.12 Thermal [TE] | 3.12 Thermal [TE] | 4.1 Proximity [P]
0 | 1.2 Control [CI] | 3.5 Electrical [EE] | 0 | 1.2 Control [CI] | 3.5 Electrical [EE] | 0 | 3.5 Electrical [EE] (status reporting logic input) |  | 3.5 Electrical [EE] | 1.2 Control [CI] (manual light activation on some models) | 4.2 Alignment [A] (provides user actuation force to open door) | 5.2 Rotational [RRM] (allow controlled door movement) | 3.8 Mechanical [ME] (some designs support shelf weight) | 1.1 Status [SI] (sensor embedded in liner wall in some designs) | 0 | 3.5 Electrical [EE] (may activate together or in sequence) | 2.6 Mixture [MM] (melts ice to water to drain) | 3.5 Electrical [EE] (activates or interrupts current flow) | 4.1 Proximity [P] (triggered by door position) | 3.12 Thermal [TE] (draws power and produces heat/light) | 0 | 4.1 Proximity [P] | 2.3 Liquid [LM] (located below coil to collect defrost water)
4.1 Proximity [P] | 3.5 Electrical [EE] | 1.1 Status [SI] | 4.1 Proximity [P] | 3.5 Electrical [EE] | 1.1 Status [SI] | 1.2 Control [CI] | 1.2 Control [CI] (if present) |  | 3.5 Electrical [EE] | 3.5 Electrical [EE] (manual light activation on some models) | 2.2 Gas [GM] | 3.8 Mechanical [ME] (some designs support shelf weight) | 3.8 Mechanical [ME] (sometimes mounted inside to support internal trays or drawers) | 2.6 Mixture [MM] | 1.2 Control [CI] | 3.12 Thermal [TE] |  | 1.1 Status [SI] | 3.5 Electrical [EE] | 3.6 Electromagnetic [EME] (illumination) | 4.1 Proximity [P] | 2.3 Liquid [LM] (located below coil to collect defrost water) | 1.1 Status [SI] (influences humidity reading)
3.8 Mechanical [ME] | 1.1 Status [SI] | 2.6 Mixture [MM] (melts ice to water to drain) | 3.8 Mechanical [ME] | 1.1 Status [SI] | 2.6 Mixture [MM] | 3.5 Electrical [EE] | 3.5 Electrical [EE] (if electric) |  | 0 | 1.2 Control [CI] (via Microcontroller / control board) | 3.12 Thermal [TE] | 0 | 4.1 Proximity [P] | 2.2 Gas [GM] | 3.5 Electrical [EE] (may activate together or in sequence) | 4.1 Proximity [P] (melts accumulated frost) |  | 1.2 Control [CI] | 3.5 Electrical [EE] (status reporting logic input) |  | 2.6 Mixture [MM] | 2.6 Mixture [MM] (integrated into liner floor)
0 | 1.2 Control [CI] (manual light activation on some models) | 4.2 Alignment [A] (provides user actuation force to open door) | 0 | 2.6 Mixture [MM] | 4.2 Alignment [A] | 0 | 3.5 Electrical [EE] |  | 0 | 1.2 Control [CI] (if electronically controlled) | 5.2 Rotational [RRM] (allow controlled door movement) | 0 | 3.12 Thermal [TE] | 3.6 Electromagnetic [EME] | 0 | 3.5 Electrical [EE] |  | 4.1 Proximity [P] (triggered by door position) | 4.1 Proximity [P] |  | 2.3 Liquid [LM] (located below coil to collect defrost water) | 4.1 Proximity [P] (heater prevents freezing at hole)
1.2 Control [CI] | 3.5 Electrical [EE] (manual light activation on some models) | 2.2 Gas [GM] | 1.2 Control [CI] | 4.2 Alignment [A] | 2.2 Gas [GM] | 1.2 Control [CI] (if electronically actuated) | 3.5 Electrical [EE] (if present) |  | 1.2 Control [CI] (manual light activation on some models) | 1.2 Control [CI] (manual defrost or diagnostic override) |  | 3.8 Mechanical [ME] (sometimes mounted inside to support internal trays or drawers) | 4.1 Proximity [P] (interface with shelf brackets, etc.) |  | 3.12 Thermal [TE] | 3.5 Electrical [EE] (receives power) |  | 1.2 Control [CI] | 3.8 Mechanical [ME] |  | 4.1 Proximity [P] | 2.6 Mixture [MM]
3.5 Electrical [EE] | 1.2 Control [CI] (via Microcontroller / control board) | 5.2 Rotational [RRM] (allow controlled door movement) | 3.5 Electrical [EE] | 2.2 Gas [GM] |  | 0 | 3.5 Electrical [EE] (e.g. solenoid-actuated valve) |  | 0 | 1.2 Control [CI] |  | 0 | 3.8 Mechanical [ME] (helps contain insulation foam) |  | 4.1 Proximity [P] (melts accumulated frost) | 4.1 Proximity [P] (mounted behind liner; transmits heat) |  | 3.5 Electrical [EE] | 3.12 Thermal [TE] (draws power and produces heat/light) |  | 2.6 Mixture [MM] (integrated into liner floor) | 4.2 Alignment [A] (melted water flows through hole to pan)
0 | 1.2 Control [CI] (if electronically controlled) | 3.6 Electromagnetic [EME] (illumination) | 0 | 3.12 Thermal [TE] (air movement changes when door opens) |  | 0 | 1.2 Control [CI] |  | 0 | 3.8 Mechanical [ME] |  | 0 | 4.1 Proximity [P] |  | 0 | 2.6 Mixture [MM] (melts ice to water to drain) |  | 0 | 3.5 Electrical [EE] (controlled on/off state) |  | 0 | 4.1 Proximity [P] (intermediate containment to evaporate water)
1.1 Status [SI] | 1.2 Control [CI] (manual defrost or diagnostic override) |  | 1.1 Status [SI] | 1.2 Control [CI] (fan disabled during defrost) |  | 1.1 Status [SI] | 3.5 Electrical [EE] (indirect – sensor power) |  | 1.2 Control [CI] | 4.2 Alignment [A] (provides user actuation force to open door) |  | 4.1 Proximity [P] | 3.12 Thermal [TE] (exposed to cold air flow / mounting zone) |  | 1.2 Control [CI] | 4.1 Proximity [P] |  | 1.1 Status [SI] | 3.5 Electrical [EE] (receives power from control system) |  | 3.12 Thermal [TE] | 2.6 Mixture [MM] (thermal energy from defrost aids evaporation)
0 | 1.2 Control [CI] |  | 0 | 0 |  | 0 | 1.1 Status [SI] (temperature sensing of refrigerant) |  | 3.5 Electrical [EE] (manual light activation on some models) | 2.2 Gas [GM] |  | 4.2 Alignment [A] | 3.8 Mechanical [ME] (light mounting; enclosure) |  | 0 | 3.5 Electrical [EE] (provides feedback to defrost timer / control board) |  | 3.5 Electrical [EE] (status reporting logic input) | 3.8 Mechanical [ME] (mounted to liner) |  | 2.6 Mixture [MM] | 4.1 Proximity [P] (heat from compressor speeds evaporation)
0 | 3.12 Thermal [TE] (thermostat senses heater temperature) |  | 0 |  |  | 0 | 1.2 Control [CI] (e.g. internal light based on door or temp logic) |  | 0 | 3.12 Thermal [TE] |  | 3.8 Mechanical [ME] | 1.1 Status [SI] (sensor embedded in liner wall in some designs) |  | 0 | 1.1 Status [SI] (mounted on/near coil to measure temperature) |  | 0 | 3.6 Electromagnetic [EME] (illumination) |  | 4.1 Proximity [P] (heater prevents freezing at hole) | 4.1 Proximity [P] (mounted at rear/base of unit)
3.5 Electrical [EE] | 3.5 Electrical [EE] (on/off logic and actuation) |  | 3.5 Electrical [EE] |  |  | 1.2 Control [CI] | 1.1 Status [SI] (sensing open state) |  | 1.2 Control [CI] (via Microcontroller / control board) | 4.2 Alignment [A] |  | 4.1 Proximity [P] | 3.12 Thermal [TE] (sealing to the insulated body) |  | 1.2 Control [CI] | 3.5 Electrical [EE] (feedback loop for defrost control logic) |  | 4.1 Proximity [P] | 1.2 Control [CI] (activation upon door opening) |  | 3.12 Thermal [TE] | 2.2 Gas [GM] (facilitates moisture release to surrounding air)
0 | 3.5 Electrical [EE] (may activate together or in sequence) |  | 0 |  |  | 3.5 Electrical [EE] | 4.1 Proximity [P] |  | 0 | 3.12 Thermal [TE] (prevent thermal leakage at interfaces) |  | 4.2 Alignment [A] | 2.6 Mixture [MM] |  | 3.5 Electrical [EE] | 1.2 Control [CI] (manual defrost override possible on some models) |  | 3.8 Mechanical [ME] | 3.12 Thermal [TE] |  | 2.6 Mixture [MM] | 3.12 Thermal [TE]
0 | 4.1 Proximity [P] (melts accumulated frost) |  | 0 |  |  | 0 | 1.1 Status [SI] |  | 0 | 3.12 Thermal [TE] (indirect; influences evaporator efficiency by limiting air infiltration) |  | 3.12 Thermal [TE] | 2.2 Gas [GM] |  | 0 | 3.5 Electrical [EE] (communication hierarchy) |  | 0 | 3.5 Electrical [EE] (receives power line voltage) |  | 0 | 4.1 Proximity [P] (moisture equilibrium proximity in some designs)
3.5 Electrical [EE] | 3.5 Electrical [EE] (receives power) |  | 3.5 Electrical [EE] |  |  | 1.1 Status [SI] | 1.1 Status [SI] (influences humidity reading) |  | 1.2 Control [CI] (if electronically controlled) | 4.1 Proximity [P] (panel often mounted on/inside the door) |  | 3.8 Mechanical [ME] | 4.2 Alignment [A] (mounting and alignment of doors) |  | 3.5 Electrical [EE] (receives power) | 1.2 Control [CI] (temporarily disables cooling during defrost) |  | 4.1 Proximity [P] | 1.2 Control [CI] (manual light control in advanced models) |  | 2.6 Mixture [MM] | 2.2 Gas [GM] (mounted on liner to regulate humidity)
0 | 4.1 Proximity [P] (mounted behind liner; transmits heat) |  | 0 |  |  | 3.5 Electrical [EE] (status reporting logic input) | 0 |  | 0 | 3.12 Thermal [TE] (sealing to the insulated body) |  | 4.1 Proximity [P] (interface with shelf brackets, etc.) | 4.1 Proximity [P] (mounted at rear/base of unit) |  | 0 | 1.2 Control [CI] (fan disabled during defrost) |  | 0 | 0 |  | 4.2 Alignment [A] (melted water flows through hole to pan) | 1.1 Status [SI] (influences humidity reading)
0 | 2.6 Mixture [MM] (melts ice to water to drain) |  | 0 |  |  | 0 |  |  | 0 | 5.2 Rotational [RRM] (allow controlled door movement) |  | 0 | 4.1 Proximity [P] (sliding/mounting interfaces) |  | 0 | 2.6 Mixture [MM] |  | 0 |  |  | 0 | 2.6 Mixture [MM] (manage airflow and moisture cycling)
3.8 Mechanical [ME] | 3.5 Electrical [EE] (provides feedback to defrost timer / control board) |  | 3.8 Mechanical [ME] |  |  | 1.2 Control [CI] |  |  | 1.2 Control [CI] (manual defrost or diagnostic override) | 1.1 Status [SI] (door open detection) |  | 3.8 Mechanical [ME] | 4.1 Proximity [P] (clearance or collision when opening) |  | 1.2 Control [CI] | 4.1 Proximity [P] (heater prevents freezing at hole) |  | 3.5 Electrical [EE] |  |  | 2.6 Mixture [MM] | 0
4.1 Proximity [P] | 1.1 Status [SI] (mounted on/near coil to measure temperature) |  | 4.1 Proximity [P] |  |  | 3.5 Electrical [EE] |  |  | 0 | 1.2 Control [CI] (activation triggered by door state) |  | 0 | 3.6 Electromagnetic [EME] |  | 0 | 2.6 Mixture [MM] (prevents re-freezing of melted water) |  | 3.12 Thermal [TE] (draws power and produces heat/light) |  |  | 4.1 Proximity [P] (intermediate containment to evaporate water)
0 | 3.5 Electrical [EE] (feedback loop for defrost control logic) |  | 0 |  |  | 0 |  |  | 0 | 1.1 Status [SI] (sensing open state) |  | 0 | 4.1 Proximity [P] (interfaces to form full thermal envelope) |  | 0 | 3.5 Electrical [EE] (controlled activation) |  | 0 |  |  | 0
3.12 Thermal [TE] | 1.2 Control [CI] (manual defrost override possible on some models) |  | 3.12 Thermal [TE] |  |  | 1.2 Control [CI] |  |  | 1.2 Control [CI] | 3.12 Thermal [TE] (air movement changes when door opens) |  | 4.1 Proximity [P] | 3.12 Thermal [TE] (indirect—minimizes thermal load on coil) |  | 3.12 Thermal [TE] | 0 |  | 1.2 Control [CI] |  |  | 3.12 Thermal [TE]
4.1 Proximity [P] | 3.5 Electrical [EE] (communication hierarchy) |  | 4.1 Proximity [P] |  |  | 3.5 Electrical [EE] |  |  | 0 | 0 |  | 3.12 Thermal [TE] | 0 |  | 4.1 Proximity [P] (mounted behind liner; transmits heat) |  |  | 3.5 Electrical [EE] (controlled on/off state) |  |  | 2.6 Mixture [MM] (thermal energy from defrost aids evaporation)
0 | 1.2 Control [CI] (temporarily disables cooling during defrost) |  | 0 |  |  | 0 |  |  | 0 |  |  | 3.8 Mechanical [ME] (helps contain insulation foam) |  |  | 0 |  |  | 0 |  |  | 0
1.2 Control [CI] | 1.2 Control [CI] (fan disabled during defrost) |  | 1.2 Control [CI] |  |  | 1.1 Status [SI] |  |  | 3.8 Mechanical [ME] |  |  | 3.12 Thermal [TE] |  |  | 3.12 Thermal [TE] |  |  | 3.5 Electrical [EE] |  |  | 3.12 Thermal [TE]
0 | 4.2 Alignment [A] (provides user actuation force to open door) |  | 0 |  |  | 3.5 Electrical [EE] |  |  | 4.2 Alignment [A] (provides user actuation force to open door) |  |  | 4.1 Proximity [P] |  |  | 2.6 Mixture [MM] (melts ice to water to drain) |  |  | 0 |  |  | 4.1 Proximity [P] (heat from compressor speeds evaporation)
0 | 2.2 Gas [GM] |  | 0 |  |  | 0 |  |  | 0 |  |  | 0 |  |  | 0 |  |  | 0 |  |  | 0
1.2 Control [CI] | 4.2 Alignment [A] |  | 1.2 Control [CI] |  |  | 1.1 Status [SI] |  |  | 2.2 Gas [GM] |  |  | 4.1 Proximity [P] |  |  | 3.12 Thermal [TE] |  |  | 1.2 Control [CI] |  |  | 4.1 Proximity [P] (mounted at rear/base of unit)
0 | 3.12 Thermal [TE] (prevent thermal leakage at interfaces) |  | 0 |  |  | 1.2 Control [CI] |  |  | 3.12 Thermal [TE] |  |  | 3.12 Thermal [TE] (exposed to cold air flow / mounting zone) |  |  | 2.6 Mixture [MM] (melts ice to water to drain) |  |  | 0 |  |  | 0
0 | 3.12 Thermal [TE] (indirect; influences evaporator efficiency by limiting air infiltration) |  | 0 |  |  | 3.5 Electrical [EE] |  |  | 0 |  |  | 0 |  |  | 0 |  |  | 0 |  |  | 0
2.3 Liquid [LM] | 4.1 Proximity [P] (panel often mounted on/inside the door) |  | 2.3 Liquid [LM] |  |  | 1.1 Status [SI] |  |  | 4.1 Proximity [P] |  |  | 4.1 Proximity [P] |  |  | 3.12 Thermal [TE] |  |  | 1.2 Control [CI] |  |  | 3.12 Thermal [TE]
3.12 Thermal [TE] | 3.12 Thermal [TE] (sealing to the insulated body) |  | 3.12 Thermal [TE] |  |  | 0 |  |  | 4.2 Alignment [A] |  |  | 3.8 Mechanical [ME] (light mounting; enclosure) |  |  | 2.6 Mixture [MM] (melts ice to water to drain) |  |  | 3.5 Electrical [EE] |  |  | 2.6 Mixture [MM]
0 | 5.2 Rotational [RRM] (allow controlled door movement) |  | 0 |  |  | 0 |  |  | 3.8 Mechanical [ME] |  |  | 0 |  |  | 0 |  |  | 0 |  |  | 0
2.3 Liquid [LM] | 1.1 Status [SI] (door open detection) |  | 2.3 Liquid [LM] |  |  | 1.2 Control [CI] (if present) |  |  | 4.1 Proximity [P] |  |  | 4.1 Proximity [P] |  |  | 1.1 Status [SI] |  |  | 3.5 Electrical [EE] (receives power from control system) |  |  | 2.6 Mixture [MM]
3.12 Thermal [TE] | 1.2 Control [CI] (activation triggered by door state) |  | 3.12 Thermal [TE] |  |  | 0 |  |  | 4.2 Alignment [A] |  |  | 3.8 Mechanical [ME] |  |  | 4.1 Proximity [P] |  |  | 0 |  |  | 4.1 Proximity [P] (intermediate containment to evaporate water)
0 | 1.1 Status [SI] (sensing open state) |  | 0 |  |  | 0 |  |  | 3.12 Thermal [TE] (prevent thermal leakage at interfaces) |  |  | 0 |  |  | 0 |  |  | 0 |  |  | 0
4.1 Proximity [P] | 3.12 Thermal [TE] (air movement changes when door opens) |  | 4.1 Proximity [P] |  |  | 1.1 Status [SI] |  |  | 4.1 Proximity [P] |  |  | 4.1 Proximity [P] |  |  | 3.5 Electrical [EE] |  |  | 4.1 Proximity [P] |  |  | 2.6 Mixture [MM]
2.3 Liquid [LM] | 2.6 Mixture [MM] |  | 2.3 Liquid [LM] |  |  | 0 |  |  | 3.12 Thermal [TE] (prevent thermal leakage at interfaces) |  |  | 0 |  |  | 0 |  |  | 3.8 Mechanical [ME] (mounted to liner) |  |  | 2.2 Gas [GM] (facilitates moisture release to surrounding air)
0 | 4.1 Proximity [P] (heater prevents freezing at hole) |  | 0 |  |  | 0 |  |  | 0 |  |  | 0 |  |  | 0 |  |  | 0 |  |  | 0
4.1 Proximity [P] | 2.6 Mixture [MM] (prevents re-freezing of melted water) |  | 4.1 Proximity [P] |  |  | 1.2 Control [CI] |  |  | 3.12 Thermal [TE] (indirect; influences evaporator efficiency by limiting air infiltration) |  |  | 4.1 Proximity [P] |  |  | 1.1 Status [SI] |  |  | 4.1 Proximity [P] |  |  | 3.12 Thermal [TE]
0 | 3.5 Electrical [EE] (controlled activation) |  | 0 |  |  | 1.1 Status [SI] |  |  | 0 |  |  | 1.1 Status [SI] (sensor embedded in liner wall in some designs) |  |  | 3.5 Electrical [EE] (provides feedback to defrost timer / control board) |  |  | 3.6 Electromagnetic [EME] (illumination) |  |  | 2.6 Mixture [MM]
0 | 4.2 Alignment [A] (melted water flows through hole to pan) |  | 0 |  |  | 0 |  |  | 0 |  |  | 0 |  |  | 0 |  |  | 0 |  |  | 0
2.3 Liquid [LM] | 2.3 Liquid [LM] (located below coil to collect defrost water) |  | 2.3 Liquid [LM] |  |  | 3.5 Electrical [EE] |  |  | 4.1 Proximity [P] |  |  | 4.1 Proximity [P] |  |  | 4.1 Proximity [P] |  |  | 1.1 Status [SI] |  |  | 3.12 Thermal [TE]
3.12 Thermal [TE] | 2.6 Mixture [MM] (integrated into liner floor) |  | 3.12 Thermal [TE] |  |  | 0 |  |  | 4.2 Alignment [A] |  |  | 3.12 Thermal [TE] (sealing to the insulated body) |  |  | 1.1 Status [SI] (mounted on/near coil to measure temperature) |  |  | 1.2 Control [CI] (activation upon door opening) |  |  | 2.6 Mixture [MM]
3.8 Mechanical [ME] | 2.6 Mixture [MM] |  | 3.8 Mechanical [ME] |  |  | 0 |  |  | 3.8 Mechanical [ME] |  |  | 0 |  |  | 0 |  |  | 0 |  |  | 0
4.1 Proximity [P] | 4.2 Alignment [A] (melted water flows through hole to pan) |  | 2.3 Liquid [LM] |  |  | 3.5 Electrical [EE] |  |  | 3.8 Mechanical [ME] |  |  | 4.1 Proximity [P] |  |  | 1.1 Status [SI] |  |  | 3.5 Electrical [EE] |  |  | 4.1 Proximity [P] (moisture equilibrium proximity in some designs)
0 | 4.1 Proximity [P] (intermediate containment to evaporate water) |  | 3.12 Thermal [TE] |  |  | 0 |  |  | 4.2 Alignment [A] |  |  | 3.12 Thermal [TE] |  |  | 3.5 Electrical [EE] (feedback loop for defrost control logic) |  |  | 3.12 Thermal [TE] |  |  | 0
0 | 2.6 Mixture [MM] (thermal energy from defrost aids evaporation) |  | 0 |  |  | 0 |  |  | 0 |  |  | 0 |  |  | 0 |  |  | 0 |  |  | 0
1.1 Status [SI] | 4.1 Proximity [P] (heat from compressor speeds evaporation) |  | 2.3 Liquid [LM] |  |  | 3.5 Electrical [EE] |  |  | 3.8 Mechanical [ME] |  |  | 4.1 Proximity [P] |  |  | 1.1 Status [SI] |  |  | 1.2 Control [CI] |  |  | 2.2 Gas [GM]
1.2 Control [CI] | 4.1 Proximity [P] (mounted at rear/base of unit) |  | 3.12 Thermal [TE] |  |  | 0 |  |  | 4.2 Alignment [A] |  |  | 2.6 Mixture [MM] |  |  | 3.12 Thermal [TE] |  |  | 1.1 Status [SI] |  |  | 2.6 Mixture [MM]
3.5 Electrical [EE] | 2.2 Gas [GM] (facilitates moisture release to surrounding air) |  | 0 |  |  | 0 |  |  | 0 |  |  | 0 |  |  | 0 |  |  | 3.5 Electrical [EE] (activates or interrupts current flow) |  |  | 0
3.5 Electrical [EE] | 3.12 Thermal [TE] |  | 4.1 Proximity [P] |  |  | 3.5 Electrical [EE] |  |  | 4.1 Proximity [P] (panel often mounted on/inside the door) |  |  | 4.1 Proximity [P] |  |  | 1.2 Control [CI] |  |  | 4.1 Proximity [P] |  |  | 4.1 Proximity [P]
0 | 4.1 Proximity [P] (moisture equilibrium proximity in some designs) |  | 2.3 Liquid [LM] |  |  | 0 |  |  | 0 |  |  | 2.2 Gas [GM] |  |  | 3.5 Electrical [EE] |  |  | 0 |  |  | 2.2 Gas [GM] (mounted on liner to regulate humidity)
0 | 4.2 Alignment [A] (fixed to frame for structure support) |  | 0 |  |  | 0 |  |  | 0 |  |  | 0 |  |  | 0 |  |  | 0 |  |  | 0
1.2 Control [CI] (manual light activation on some models) | 3.8 Mechanical [ME] (some designs support shelf weight) |  | 3.12 Thermal [TE] |  |  | 3.5 Electrical [EE] (if electric) |  |  | 4.1 Proximity [P] |  |  | 4.1 Proximity [P] |  |  | 1.2 Control [CI] |  |  | 3.5 Electrical [EE] (receives power line voltage) |  |  | 1.1 Status [SI] (influences humidity reading)
0 | 3.8 Mechanical [ME] (sometimes mounted inside to support internal trays or drawers) |  | 0 |  |  | 0 |  |  | 3.12 Thermal [TE] (sealing to the insulated body) |  |  | 4.2 Alignment [A] |  |  | 3.5 Electrical [EE] |  |  | 0 |  |  | 0
0 | 4.1 Proximity [P] (interface with shelf brackets, etc.) |  | 0 |  |  | 0 |  |  | 0 |  |  | 3.8 Mechanical [ME] |  |  | 0 |  |  | 0 |  |  | 0
1.2 Control [CI] | 3.8 Mechanical [ME] (helps contain insulation foam) |  | 4.1 Proximity [P] |  |  | 3.5 Electrical [EE] |  |  | 4.1 Proximity [P] |  |  | 4.1 Proximity [P] |  |  | 1.1 Status [SI] |  |  | 4.1 Proximity [P] |  |  | 2.2 Gas [GM]
3.5 Electrical [EE] (manual light activation on some models) | 4.1 Proximity [P] |  | 3.12 Thermal [TE] |  |  | 0 |  |  | 3.12 Thermal [TE] (sealing to the insulated body) |  |  | 3.12 Thermal [TE] |  |  | 3.5 Electrical [EE] |  |  | 3.8 Mechanical [ME] |  |  | 2.6 Mixture [MM] (manage airflow and moisture cycling)
0 | 3.12 Thermal [TE] (exposed to cold air flow / mounting zone) |  | 0 |  |  | 0 |  |  | 0 |  |  | 3.8 Mechanical [ME] |  |  | 0 |  |  | 0 |  |  | 0
1.2 Control [CI] (via Microcontroller / control board) | 3.8 Mechanical [ME] (light mounting; enclosure) |  | 3.12 Thermal [TE] |  |  | 3.5 Electrical [EE] |  |  | 4.1 Proximity [P] |  |  | 3.8 Mechanical [ME] |  |  | 1.2 Control [CI] (manual defrost override possible on some models) |  |  | 1.2 Control [CI] (manual light control in advanced models) |  |  | 2.6 Mixture [MM]
0 | 1.1 Status [SI] (sensor embedded in liner wall in some designs) |  | 0 |  |  | 0 |  |  | 0 |  |  | 4.2 Alignment [A] |  |  | 0 |  |  | 0 |  |  | 2.2 Gas [GM] (facilitates moisture release to surrounding air)
0 | 3.5 Electrical [EE] |  | 0 |  |  | 0 |  |  | 0 |  |  | 0 |  |  | 0 |  |  | 0 |  |  | 0
1.2 Control [CI] (if electronically controlled) | 3.5 Electrical [EE] (activates or interrupts current flow) |  | 3.12 Thermal [TE] |  |  | 3.5 Electrical [EE] |  |  | 3.8 Mechanical [ME] |  |  | 3.8 Mechanical [ME] |  |  | 1.2 Control [CI]
0 | 4.1 Proximity [P] (triggered by door position) |  | 4.1 Proximity [P] |  |  | 0 |  |  | 4.2 Alignment [A] |  |  | 4.2 Alignment [A] (mounting and alignment of doors) |  |  | 3.5 Electrical [EE] (communication hierarchy)
0 | 3.5 Electrical [EE] (status reporting logic input) |  | 0 |  |  | 0 |  |  | 5.2 Rotational [RRM] (allow controlled door movement) |  |  | 0 |  |  | 0
1.2 Control [CI] (manual defrost or diagnostic override) | 3.12 Thermal [TE] (draws power and produces heat/light) |  | 4.1 Proximity [P] |  |  | 3.5 Electrical [EE] |  |  | 1.1 Status [SI] (door open detection) |  |  | 3.8 Mechanical [ME] |  |  | 1.2 Control [CI] (temporarily disables cooling during defrost)
0 | 3.5 Electrical [EE] (controlled on/off state) |  | 2.6 Mixture [MM] |  |  | 0 |  |  | 0 |  |  | 4.1 Proximity [P] |  |  | 0
0 | 3.5 Electrical [EE] (receives power from control system) |  | 2.3 Liquid [LM] |  |  | 0 |  |  | 0 |  |  | 0 |  |  | 0
1.2 Control [CI] | 3.8 Mechanical [ME] (mounted to liner) |  | 1.1 Status [SI] |  |  | 3.5 Electrical [EE] (if present) |  |  | 1.1 Status [SI] |  |  | 4.1 Proximity [P] |  |  | 1.2 Control [CI] (fan disabled during defrost)
0 | 3.6 Electromagnetic [EME] (illumination) |  | 0 |  |  | 0 |  |  | 1.2 Control [CI] |  |  | 0 |  |  | 0
0 | 1.2 Control [CI] (activation upon door opening) |  | 0 |  |  | 0 |  |  | 4.1 Proximity [P] |  |  | 0 |  |  | 0
1.1 Status [SI] | 3.5 Electrical [EE] (receives power line voltage) |  | 4.1 Proximity [P] |  |  | 3.5 Electrical [EE] |  |  | 1.1 Status [SI] |  |  | 4.1 Proximity [P] |  |  | 3.12 Thermal [TE]
3.12 Thermal [TE] (thermostat senses heater temperature) | 1.2 Control [CI] (manual light control in advanced models) |  | 1.1 Status [SI] |  |  | 0 |  |  | 1.2 Control [CI] (activation triggered by door state) |  |  | 3.8 Mechanical [ME] |  |  | 2.6 Mixture [MM]
0 | 1.2 Control [CI] (if electronically actuated) |  | 0 |  |  | 0 |  |  | 0 |  |  | 0 |  |  | 4.1 Proximity [P] (heater prevents freezing at hole)
1.2 Control [CI] | 1.2 Control [CI] (if present) |  | 4.1 Proximity [P] |  |  | 3.5 Electrical [EE] |  |  | 1.1 Status [SI] (sensing open state) |  |  | 4.1 Proximity [P] (mounted at rear/base of unit) |  |  | 3.12 Thermal [TE]
3.5 Electrical [EE] (on/off logic and actuation) | 2.2 Gas [GM] (mounted on liner to regulate humidity) |  | 4.2 Alignment [A] |  |  | 0 |  |  | 0 |  |  | 0 |  |  | 2.6 Mixture [MM] (prevents re-freezing of melted water)
0 | 1.1 Status [SI] (influences humidity reading) |  | 0 |  |  | 0 |  |  | 0 |  |  | 0 |  |  | 0
1.2 Control [CI] | 2.6 Mixture [MM] (manage airflow and moisture cycling) |  | 2.2 Gas [GM] |  |  | 3.5 Electrical [EE] (e.g. solenoid-actuated valve) |  |  | 3.12 Thermal [TE] (air movement changes when door opens) |  |  | 4.1 Proximity [P] |  |  | 3.12 Thermal [TE]
3.5 Electrical [EE] (may activate together or in sequence) | 4.2 Alignment [A] (mounting and alignment of doors) |  | 2.6 Mixture [MM] |  |  | 0 |  |  | 0 |  |  | 0 |  |  | 2.6 Mixture [MM] (prevents re-freezing of melted water)
0 | 3.5 Electrical [EE] (if electric) |  | 0 |  |  | 0 |  |  | 0 |  |  | 0 |  |  | 0
3.12 Thermal [TE] | 3.5 Electrical [EE] (if present) |  | 4.1 Proximity [P] |  |  | 1.2 Control [CI] | [5 empty] | 4.1 Proximity [P] |  |  | 1.2 Control [CI]
4.1 Proximity [P] (melts accumulated frost) | 3.5 Electrical [EE] (e.g. solenoid-actuated valve) |  | 2.2 Gas [GM] |  |  | 0 | [5 empty] | 4.2 Alignment [A] |  |  | 3.5 Electrical [EE] (controlled activation)
0 | 4.1 Proximity [P] (sliding/mounting interfaces) |  | 3.12 Thermal [TE] |  |  | 0 | [5 empty] | 0 |  |  | 0
1.2 Control [CI] | 4.1 Proximity [P] (clearance or collision when opening) |  | 4.1 Proximity [P] |  |  | 1.2 Control [CI] | [5 empty] | 4.1 Proximity [P] |  |  | 1.2 Control [CI]
0 | 3.6 Electromagnetic [EME] |  | 2.2 Gas [GM] |  |  | 3.5 Electrical [EE] | [5 empty] | 0 |  |  | 0
0 | 4.1 Proximity [P] (interfaces to form full thermal envelope) |  | 3.12 Thermal [TE] |  |  | 0 | [5 empty] | 0 |  |  | 0
1.2 Control [CI] | 3.12 Thermal [TE] (indirect—minimizes thermal load on coil) |  | 4.1 Proximity [P] |  |  | 3.5 Electrical [EE] | [5 empty] | 4.1 Proximity [P] |  |  | 3.5 Electrical [EE]
3.5 Electrical [EE] | 3.5 Electrical [EE] (indirect – sensor power) |  | 0 |  |  | 0 | [5 empty] | 0 |  |  | 0
0 | 1.1 Status [SI] (temperature sensing of refrigerant) |  | 0 |  |  | 0 | [5 empty] | 0 |  |  | 0
3.5 Electrical [EE] (receives power) | 1.2 Control [CI] (e.g. internal light based on door or temp logic) |  | 4.1 Proximity [P] |  |  | 3.5 Electrical [EE] | [5 empty] | 3.8 Mechanical [ME] |  |  | 1.2 Control [CI]
0 | 1.1 Status [SI] |  | 2.2 Gas [GM] |  |  | 0 | [5 empty] | 4.1 Proximity [P] (sliding/mounting interfaces) |  |  | 3.5 Electrical [EE]
0 | 0 |  | 0 |  |  | 0 | [5 empty] | 0 |  |  | 0
1.2 Control [CI] |  |  | 1.1 Status [SI] |  |  | 1.1 Status [SI] | [5 empty] | 4.1 Proximity [P] (clearance or collision when opening)
0 |  |  | 0 |  |  | 0 | [5 empty] | 0
0 |  |  | 0 |  |  | 0 | [5 empty] | 0
3.12 Thermal [TE] |  |  | 1.2 Control [CI] |  |  | 1.2 Control [CI] | [5 empty] | 3.8 Mechanical [ME]
4.1 Proximity [P] (mounted behind liner; transmits heat) |  |  | 1.1 Status [SI] |  |  | 0 | [5 empty] | 0
0 |  |  | 0 |  |  | 0 | [5 empty] | 0
3.12 Thermal [TE] |  |  | 2.2 Gas [GM] |  |  | 3.5 Electrical [EE] (indirect – sensor power) | [5 empty] | 4.1 Proximity [P]
2.6 Mixture [MM] (melts ice to water to drain) |  |  | 3.12 Thermal [TE] |  |  | 0 | [5 empty] | 3.6 Electromagnetic [EME]
0 |  |  | 4.1 Proximity [P] |  |  | 0 | [5 empty] | 0
3.12 Thermal [TE] |  |  | 4.1 Proximity [P] |  |  | 1.1 Status [SI] | [5 empty] | 4.1 Proximity [P]
2.6 Mixture [MM] (melts ice to water to drain) |  |  | 3.12 Thermal [TE] |  |  | 0 | [5 empty] | 0
0 |  |  | 0 |  |  | 0 | [5 empty] | 0
3.12 Thermal [TE] |  |  | 3.12 Thermal [TE] (air movement changes when door opens) |  |  | 1.1 Status [SI] | [5 empty] | 4.1 Proximity [P]
2.6 Mixture [MM] (melts ice to water to drain) |  |  | 0 |  |  | 0 | [5 empty] | 0
0 |  |  | 0 |  |  | 0 | [5 empty] | 0
1.1 Status [SI] |  |  | 2.2 Gas [GM] |  |  | 1.1 Status [SI] (temperature sensing of refrigerant) | [5 empty] | 2.2 Gas [GM]
4.1 Proximity [P] |  |  | 3.12 Thermal [TE] |  |  | 0 | [5 empty] | 3.12 Thermal [TE]
0 |  |  | 0 |  |  | 0 | [5 empty] | 4.1 Proximity [P]
3.5 Electrical [EE] |  |  | 1.1 Status [SI] |  |  | 1.2 Control [CI] | [5 empty] | 4.1 Proximity [P]
0 |  |  | 4.1 Proximity [P] |  |  | 0 | [5 empty] | 3.12 Thermal [TE] (sealing to the insulated body)
0 |  |  | 0 |  |  | 0 | [5 empty] | 0
1.1 Status [SI] |  |  | 1.2 Control [CI] (fan disabled during defrost) |  |  | 1.2 Control [CI] (e.g. internal light based on door or temp logic) | [5 empty] | 4.1 Proximity [P]
3.5 Electrical [EE] (provides feedback to defrost timer / control board) |  |  | 0 |  |  | 0 | [5 empty] | 3.12 Thermal [TE]
0 |  |  | 0 |  |  | 0 | [5 empty] | 0
4.1 Proximity [P] |  |  | 2.2 Gas [GM] |  |  | 1.1 Status [SI] (sensing open state) | [5 empty] | 4.1 Proximity [P]
1.1 Status [SI] (mounted on/near coil to measure temperature) |  |  | 3.12 Thermal [TE] |  |  | 0 | [5 empty] | 3.12 Thermal [TE]
0 |  |  | 0 |  |  | 0 | [5 empty] | 0
1.1 Status [SI] |  |  | 2.2 Gas [GM] |  |  | 1.1 Status [SI] | [5 empty] | 3.12 Thermal [TE]
3.5 Electrical [EE] (feedback loop for defrost control logic) |  |  | 2.6 Mixture [MM] |  |  | 0 | [5 empty] | 4.1 Proximity [P] (interfaces to form full thermal envelope)
0 |  |  | 0 |  |  | 0 | [5 empty] | 0
1.1 Status [SI] |  |  | 2.3 Liquid [LM] |  |  | 4.1 Proximity [P] | [5 empty] | 3.12 Thermal [TE] (indirect—minimizes thermal load on coil)
3.12 Thermal [TE] |  |  | 3.12 Thermal [TE] |  |  | 1.1 Status [SI] | [5 empty] | 0
0 |  |  | 0 |  |  | 0 | [5 empty] | 0
1.2 Control [CI] |  |  | 2.3 Liquid [LM] |  |  | 1.1 Status [SI] (influences humidity reading) | [5 empty] | 4.1 Proximity [P]
3.5 Electrical [EE] |  |  | 3.12 Thermal [TE] |  |  | 0 | [5 empty] | 3.12 Thermal [TE]
0 |  |  | 0 |  |  | 0 | [5 empty] | 0
1.2 Control [CI] |  |  | 2.3 Liquid [LM]
3.5 Electrical [EE] |  |  | 0
0 |  |  | 0
1.1 Status [SI] |  |  | 4.1 Proximity [P]
3.5 Electrical [EE] |  |  | 2.3 Liquid [LM]
0 |  |  | 0
1.2 Control [CI] (manual defrost override possible on some models) |  |  | 1.2 Control [CI]
0 |  |  | 0
0 |  |  | 0
1.2 Control [CI] |  |  | 3.5 Electrical [EE]
3.5 Electrical [EE] (communication hierarchy) |  |  | 0
0 |  |  | 0
1.2 Control [CI] (temporarily disables cooling during defrost) |  |  | 3.5 Electrical [EE]
0 |  |  | 0
0 |  |  | 0
1.2 Control [CI] (fan disabled during defrost) |  |  | 1.2 Control [CI]
0 |  |  | 0
0 |  |  | 0
3.8 Mechanical [ME] |  |  | 4.1 Proximity [P]
4.2 Alignment [A] (provides user actuation force to open door) |  |  | 0
0 |  |  | 0
2.2 Gas [GM] |  |  | 4.1 Proximity [P]
3.12 Thermal [TE] |  |  | 3.8 Mechanical [ME]
0 |  |  | 0
4.1 Proximity [P] |  |  | 4.1 Proximity [P]
4.2 Alignment [A] |  |  | 2.3 Liquid [LM]
3.8 Mechanical [ME] |  |  | 0
4.1 Proximity [P] |  |  | 4.1 Proximity [P]
4.2 Alignment [A] |  |  | 2.3 Liquid [LM]
3.12 Thermal [TE] (prevent thermal leakage at interfaces) |  |  | 0
4.1 Proximity [P] |  |  | 4.1 Proximity [P]
3.12 Thermal [TE] (prevent thermal leakage at interfaces) |  |  | 2.3 Liquid [LM]
0 |  |  | 0
3.12 Thermal [TE] (indirect; influences evaporator efficiency by limiting air infiltration) |  |  | 4.1 Proximity [P]
0 |  |  | 0
0 |  |  | 0
4.1 Proximity [P] |  |  | 2.3 Liquid [LM]
4.2 Alignment [A] |  |  | 4.1 Proximity [P]
3.8 Mechanical [ME] |  |  | 0
3.8 Mechanical [ME] |  |  | 4.1 Proximity [P]
4.2 Alignment [A] |  |  | 0
0 |  |  | 0
3.8 Mechanical [ME] |  |  | 4.1 Proximity [P]
4.2 Alignment [A] |  |  | 3.12 Thermal [TE]
0 |  |  | 0
4.1 Proximity [P] (panel often mounted on/inside the door) |  |  | 2.3 Liquid [LM]
0 |  |  | 3.12 Thermal [TE]
0 |  |  | 0
4.1 Proximity [P] |  |  | 2.3 Liquid [LM]
3.12 Thermal [TE] (sealing to the insulated body) |  |  | 0
0 |  |  | 0
4.1 Proximity [P] |  |  | 2.3 Liquid [LM]
3.12 Thermal [TE] (sealing to the insulated body) |  |  | 3.12 Thermal [TE]
0 |  |  | 0
4.1 Proximity [P] |  |  | 2.3 Liquid [LM]
0 |  |  | 4.1 Proximity [P]
0 |  |  | 0
3.8 Mechanical [ME] |  |  | 1.1 Status [SI]
4.2 Alignment [A] |  |  | 0
5.2 Rotational [RRM] (allow controlled door movement) |  |  | 0
1.1 Status [SI] (door open detection) |  |  | 1.1 Status [SI]
0 |  |  | 0
0 |  |  | 0
1.1 Status [SI] |  |  | 4.1 Proximity [P]
1.2 Control [CI] |  |  | 0
4.1 Proximity [P] |  |  | 0
1.1 Status [SI] |  |  | 2.3 Liquid [LM]
1.2 Control [CI] (activation triggered by door state) |  |  | 3.8 Mechanical [ME]
0 |  |  | 0
1.1 Status [SI] (sensing open state) |  |  | 4.1 Proximity [P]
0 |  |  | 2.2 Gas [GM]
0 |  |  | 0
3.12 Thermal [TE] (air movement changes when door opens)
0
0
3.12 Thermal [TE]
2.6 Mixture [MM]
4.1 Proximity [P] (heater prevents freezing at hole)
3.12 Thermal [TE]
2.6 Mixture [MM] (prevents re-freezing of melted water)
0
3.12 Thermal [TE]
2.6 Mixture [MM] (prevents re-freezing of melted water)
0
1.2 Control [CI]
3.5 Electrical [EE] (controlled activation)
0
1.2 Control [CI]
0
0
3.5 Electrical [EE]
0
0
1.2 Control [CI]
3.5 Electrical [EE]
0
2.6 Mixture [MM]
4.2 Alignment [A] (melted water flows through hole to pan)
0
2.2 Gas [GM]
3.12 Thermal [TE]
0
4.1 Proximity [P]
2.6 Mixture [MM]
2.3 Liquid [LM] (located below coil to collect defrost water)
4.1 Proximity [P]
2.6 Mixture [MM] (integrated into liner floor)
0
3.12 Thermal [TE]
2.6 Mixture [MM]
4.1 Proximity [P] (heater prevents freezing at hole)
3.12 Thermal [TE]
2.6 Mixture [MM]
0
2.6 Mixture [MM]
4.2 Alignment [A] (melted water flows through hole to pan)
0
2.6 Mixture [MM]
4.1 Proximity [P] (intermediate containment to evaporate water)
0
3.12 Thermal [TE]
2.6 Mixture [MM] (thermal energy from defrost aids evaporation)
0
3.12 Thermal [TE]
4.1 Proximity [P] (heat from compressor speeds evaporation)
0
4.1 Proximity [P] (mounted at rear/base of unit)
0
0
3.12 Thermal [TE]
2.6 Mixture [MM]
0
2.6 Mixture [MM]
4.1 Proximity [P] (intermediate containment to evaporate water)
0
2.6 Mixture [MM]
2.2 Gas [GM] (facilitates moisture release to surrounding air)
0
3.12 Thermal [TE]
2.6 Mixture [MM]
0
3.12 Thermal [TE]
2.6 Mixture [MM]
0
4.1 Proximity [P] (moisture equilibrium proximity in some designs)
0
0
2.3 Liquid [LM]
3.12 Thermal [TE]
0
2.3 Liquid [LM]
3.12 Thermal [TE]
0
4.1 Proximity [P]
2.3 Liquid [LM]
0
3.12 Thermal [TE]
0
0
4.1 Proximity [P]
3.12 Thermal [TE]
0
3.12 Thermal [TE]
0
0
3.12 Thermal [TE]
4.1 Proximity [P]
0
4.1 Proximity [P]
2.6 Mixture [MM]
2.3 Liquid [LM]
1.1 Status [SI]
0
0
4.1 Proximity [P]
1.1 Status [SI]
0
4.1 Proximity [P]
4.2 Alignment [A]
0
2.2 Gas [GM]
2.6 Mixture [MM]
0
4.1 Proximity [P]
2.2 Gas [GM]
3.12 Thermal [TE]
4.1 Proximity [P]
2.2 Gas [GM]
3.12 Thermal [TE]
4.1 Proximity [P]
0
0
4.1 Proximity [P]
2.2 Gas [GM]
0
1.1 Status [SI]
0
0
1.2 Control [CI]
1.1 Status [SI]
0
2.2 Gas [GM]
3.12 Thermal [TE]
4.1 Proximity [P]
4.1 Proximity [P]
3.12 Thermal [TE]
0
3.12 Thermal [TE] (air movement changes when door opens)
0
0
2.2 Gas [GM]
3.12 Thermal [TE]
0
1.1 Status [SI]
4.1 Proximity [P]
0
1.2 Control [CI] (fan disabled during defrost)
0
0
2.2 Gas [GM]
3.12 Thermal [TE]
0
2.2 Gas [GM]
2.6 Mixture [MM]
0
2.3 Liquid [LM]
3.12 Thermal [TE]
0
2.3 Liquid [LM]
3.12 Thermal [TE]
0
2.3 Liquid [LM]
0
0
4.1 Proximity [P]
2.3 Liquid [LM]
0
1.2 Control [CI]
0
0
3.5 Electrical [EE]
0
0
3.5 Electrical [EE]
0
0
1.2 Control [CI]
0
0
4.1 Proximity [P]
0
0
3.8 Mechanical [ME]
4.2 Alignment [A] (fixed to frame for structure support)
0
3.8 Mechanical [ME]
4.2 Alignment [A]
5.2 Rotational [RRM] (allow controlled door movement)
3.8 Mechanical [ME] (some designs support shelf weight)
0
0
3.8 Mechanical [ME] (sometimes mounted inside to support internal trays or drawers)
0
0
4.1 Proximity [P]
4.2 Alignment [A]
3.8 Mechanical [ME]
4.1 Proximity [P]
4.2 Alignment [A]
3.12 Thermal [TE]
3.8 Mechanical [ME]
4.1 Proximity [P] (interface with shelf brackets, etc.)
0
3.8 Mechanical [ME]
0
0
4.1 Proximity [P]
3.12 Thermal [TE]
3.8 Mechanical [ME] (helps contain insulation foam)
3.12 Thermal [TE]
4.1 Proximity [P]
0
4.1 Proximity [P]
3.12 Thermal [TE] (exposed to cold air flow / mounting zone)
0
4.1 Proximity [P]
3.8 Mechanical [ME] (light mounting; enclosure)
0
4.1 Proximity [P]
3.8 Mechanical [ME]
0
4.1 Proximity [P]
0
0
4.1 Proximity [P]
1.1 Status [SI] (sensor embedded in liner wall in some designs)
0
4.1 Proximity [P]
3.12 Thermal [TE] (sealing to the insulated body)
0
4.1 Proximity [P]
3.12 Thermal [TE]
0
4.1 Proximity [P]
2.6 Mixture [MM]
0
4.1 Proximity [P]
2.2 Gas [GM]
0
1.2 Control [CI]
3.5 Electrical [EE]
0
1.2 Control [CI]
1.1 Status [SI]
3.5 Electrical [EE] (activates or interrupts current flow)
1.1 Status [SI]
1.2 Control [CI]
4.1 Proximity [P] (triggered by door position)
1.2 Control [CI]
3.5 Electrical [EE]
0
1.1 Status [SI]
3.5 Electrical [EE] (status reporting logic input)
0
4.1 Proximity [P]
3.8 Mechanical [ME]
0
4.1 Proximity [P]
0
0
3.5 Electrical [EE]
3.12 Thermal [TE] (draws power and produces heat/light)
0
1.2 Control [CI]
3.5 Electrical [EE] (controlled on/off state)
0
3.5 Electrical [EE]
0
0
1.2 Control [CI]
0
0
1.2 Control [CI]
3.5 Electrical [EE]
0
3.5 Electrical [EE] (receives power from control system)
0
0
4.1 Proximity [P]
3.8 Mechanical [ME] (mounted to liner)
0
4.1 Proximity [P]
3.6 Electromagnetic [EME] (illumination)
0
1.1 Status [SI]
1.2 Control [CI] (activation upon door opening)
0
3.5 Electrical [EE]
3.12 Thermal [TE]
0
1.2 Control [CI]
1.1 Status [SI]
3.5 Electrical [EE] (activates or interrupts current flow)
4.1 Proximity [P]
0
0
3.5 Electrical [EE] (receives power line voltage)
0
0
4.1 Proximity [P]
3.8 Mechanical [ME]
0
1.2 Control [CI] (manual light control in advanced models)
0
0
1.2 Control [CI]
3.5 Electrical [EE]
0
3.5 Electrical [EE]
0
0
1.2 Control [CI]
3.5 Electrical [EE]
0
1.2 Control [CI] (if electronically actuated)
0
0
1.1 Status [SI]
0
0
1.2 Control [CI]
3.5 Electrical [EE]
0
1.1 Status [SI]
3.5 Electrical [EE] (status reporting logic input)
0
1.2 Control [CI]
3.5 Electrical [EE]
0
1.2 Control [CI]
3.5 Electrical [EE]
0
1.1 Status [SI]
3.5 Electrical [EE]
0
1.1 Status [SI]
1.2 Control [CI]
3.5 Electrical [EE]
1.1 Status [SI]
0
0
1.2 Control [CI] (if present)
0
0
1.1 Status [SI]
0
0
1.2 Control [CI]
1.1 Status [SI]
0
2.2 Gas [GM]
2.6 Mixture [MM]
0
4.1 Proximity [P]
2.2 Gas [GM] (mounted on liner to regulate humidity)
0
1.1 Status [SI] (influences humidity reading)
0
0
2.2 Gas [GM]
2.6 Mixture [MM] (manage airflow and moisture cycling)
0
2.6 Mixture [MM]
2.2 Gas [GM] (facilitates moisture release to surrounding air)
0
4.1 Proximity [P]
4.2 Alignment [A]
3.8 Mechanical [ME]
4.1 Proximity [P]
3.12 Thermal [TE]
3.8 Mechanical [ME]
3.8 Mechanical [ME]
4.2 Alignment [A]
0
3.8 Mechanical [ME]
4.2 Alignment [A] (mounting and alignment of doors)
0
3.8 Mechanical [ME]
4.1 Proximity [P]
0
4.1 Proximity [P]
0
0
4.1 Proximity [P]
3.8 Mechanical [ME]
0
4.1 Proximity [P] (mounted at rear/base of unit)
0
0
4.1 Proximity [P]
0
0
4.1 Proximity [P]
4.2 Alignment [A]
0
4.1 Proximity [P]
0
0
4.1 Proximity [P]
0
0
4.1 Proximity [P]
3.8 Mechanical [ME]
0
4.1 Proximity [P]
2.3 Liquid [LM]
0
4.1 Proximity [P]
2.3 Liquid [LM]
0
4.1 Proximity [P]
2.3 Liquid [LM]
0
4.1 Proximity [P]
0
0
2.3 Liquid [LM]
4.1 Proximity [P]
0
4.1 Proximity [P]
0
0
4.1 Proximity [P]
3.12 Thermal [TE]
0
3.5 Electrical [EE]
0
0
3.5 Electrical [EE]
0
0
3.5 Electrical [EE]
0
0
3.5 Electrical [EE]
0
0
3.5 Electrical [EE] (if electric)
0
0
3.5 Electrical [EE]
0
0
3.5 Electrical [EE]
0
0
3.5 Electrical [EE]
0
0
3.5 Electrical [EE]
0
0
3.5 Electrical [EE] (if present)
0
0
2.3 Liquid [LM]
3.12 Thermal [TE]
0
2.3 Liquid [LM]
0
0
2.3 Liquid [LM]
3.12 Thermal [TE]
0
2.3 Liquid [LM]
4.1 Proximity [P]
0
1.1 Status [SI]
0
0
1.1 Status [SI]
0
0
4.1 Proximity [P]
0
0
2.3 Liquid [LM]
3.8 Mechanical [ME]
0
4.1 Proximity [P]
2.2 Gas [GM]
0
3.5 Electrical [EE]
0
0
3.5 Electrical [EE]
0
0
3.5 Electrical [EE] (e.g. solenoid-actuated valve)
0
0
1.2 Control [CI]
0
0
1.2 Control [CI]
3.5 Electrical [EE]
0
3.5 Electrical [EE]
0
0
3.5 Electrical [EE]
0
0
3.8 Mechanical [ME]
4.1 Proximity [P] (sliding/mounting interfaces)
0
4.1 Proximity [P] (clearance or collision when opening)
0
0
3.8 Mechanical [ME]
0
0
4.1 Proximity [P]
3.6 Electromagnetic [EME]
0
4.1 Proximity [P]
0
0
4.1 Proximity [P]
0
0
2.2 Gas [GM]
3.12 Thermal [TE]
4.1 Proximity [P]
4.1 Proximity [P]
3.12 Thermal [TE] (sealing to the insulated body)
0
4.1 Proximity [P]
3.12 Thermal [TE]
0
4.1 Proximity [P]
3.12 Thermal [TE]
0
3.12 Thermal [TE]
4.1 Proximity [P] (interfaces to form full thermal envelope)
0
3.12 Thermal [TE] (indirect—minimizes thermal load on coil)
0
0
4.1 Proximity [P]
3.12 Thermal [TE]
0
1.1 Status [SI]
0
0
1.2 Control [CI]
0
0
3.5 Electrical [EE] (indirect – sensor power)
0
0
1.1 Status [SI]
0
0
1.1 Status [SI]
0
0
1.1 Status [SI] (temperature sensing of refrigerant)
0
0
1.2 Control [CI]
0
0
1.2 Control [CI] (e.g. internal light based on door or temp logic)
0
0
1.1 Status [SI] (sensing open state)
0
0
1.1 Status [SI]
0
0
4.1 Proximity [P]
1.1 Status [SI]
0
1.1 Status [SI] (influences humidity reading)
0
0

## Overview
Subsystems | 7
Components | 31
Entries | 930
Active links | 260
Inactive links | 670
Total # Interactions | 442 | 1.7
Dependency Density (DD) | 28.92%
Interaction types | 12
| Reference DSM | System decomposition | Delta
Compressor | 11 | 11 | 0
Condenser coil | 5 | 5 | 0
Expansion device (capillary tube or expansion valve) | 9 | 9 | 0
Evaporator coil | 13 | 13 | 0
Evaporator fan | 13 | 13 | 0
Refrigerant fluid | 9 | 9 | 0
Piping / tubing | 8 | 8 | 0
Thermostat / temperature sensors | 12 | 12 | 0
Microcontroller / control board | 15 | 15 | 0
Relay switches | 7 | 7 | 0
Power supply & electrical wiring | 10 | 10 | 0
Door(s) | 13 | 13 | 0
Door seals / gaskets | 5 | 5 | 0
Door handle | 1 | 1 | 0
Control panel (buttons/display) | 9 | 9 | 0
Outer cabinet (metal/plastic shell) | 12 | 12 | 0
Inner liner (plastic walls) | 15 | 15 | 0
Thermal insulation (foam) | 6 | 6 | 0
Shelves / drawers / trays | 7 | 7 | 0
Hinges / support brackets | 4 | 4 | 0
Defrost heater | 14 | 14 | 0
Defrost timer / control board | 7 | 7 | 0
Drain heater | 7 | 7 | 0
Defrost thermostat | 4 | 4 | 0
Lighting (LED/Bulbs) | 9 | 9 | 0
Light switch / sensor | 7 | 7 | 0
Lighting circuit | 6 | 6 | 0
Drain hole | 6 | 6 | 0
Drain pan | 6 | 6 | 0
Evaporation tray | 5 | 5 | 0
Moisture control filters | 5 | 5 | 0

## Subsystem overview
Subsystems | 7
Components | 31
Entries | 930
Active links | 260
Inactive links | 670
Total # Interactions | 442
Dependency Density (DD) | 0.28921
Interaction types | 12
| Metrics | Refrigeration System | Control System | User Interface & Access System | Structural & Insulation System | Defrost System | Lighting System | Drainage & Moisture Control System
Subsystem Size | Components | 7 | 4 | 4 | 5 | 4 | 3 | 4
| Entries (Non-diagonal) | 42 | 12 | 12 | 20 | 12 | 6 | 12
Intra-subsystem | Active links | 30 | 12 | 6 | 14 | 10 | 6 | 6
| Inactive links | 12 | 0 | 6 | 6 | 2 | 0 | 6
| NZF | 71.4286 | 100 | 50 | 70 | 83.3333 | 100 | 50
Inter-subsystem | Active links | 38 | 32 | 22 | 30 | 16 | 16 | 16
| Inactive links | 850 | 886 | 896 | 880 | 902 | 908 | 902
| NZF | 4.2793 | 3.4858 | 2.3965 | 3.2967 | 1.7429 | 1.7316 | 1.7429
Total | Active links | 68 | 44 | 28 | 44 | 26 | 22 | 22
| Inactive links | 862 | 886 | 902 | 886 | 904 | 908 | 908
| Total # Interactions | 128 | 60 | 53 | 90 | 47 | 43 | 47
| NZF | 7.3118 | 4.7312 | 3.0108 | 4.7312 | 2.7957 | 2.3656 | 2.3656
| Interaction types | 10 | 4 | 9 | 9 | 6 | 7 | 7